## Table A6.1–1
Table A6.1–1 | CO2 Emission Factors for Marketable Natural Gas
| Year | Emission Factors (g/m3)a
|  | Canada | BC | AB | SK | MB | QC | ON | NB | NS | PE | NL | YT | NTb | NU
| 1990 | 1899.4458 | 1926 | 1928 | 1829 | 1886 | 1887 | 1888 | 1901 | 1901 | 1901 | 1901 | 1901 | 2466 | NO
| 1995 | 1899.0937 | 1926 | 1928 | 1829 | 1886 | 1887 | 1888 | 1901 | 1901 | 1901 | 1901 | 1901 | 2466 | NO
| 2000 | 1895.1 | 1918.0729 | 1923.0218 | 1839.1771 | 1879.8365 | 1880.3025 | 1881.4539 | 1883.6072 | 1883.6072 | 1883.6072 | 1883.6072 | 1900.2158 | 2466 | 1900.2158
| 2005 | 1882.7802 | 1898.2553 | 1910.5763 | 1864.1464 | 1864.4276 | 1863.5588 | 1864.5565 | 1864 | 1864 | 1864 | 1867.3715 | 1898.2553 | 2466 | 1898.2553
| 2006 | 1878.3926 | 1896.4588 | 1916.6997 | 1855.171 | 1855.0678 | 1854.4192 | 1855.2366 | 1855 | 1855 | 1855 | 1862.4602 | 1896.4588 | 2466 | 1896.4588
| 2007 | 1881.0306 | 1901.0544 | 1910.1049 | 1857.1471 | 1857.2757 | 1858.0182 | 1858.9974 | 1858 | 1858 | 1858 | 1855.8347 | 1901.0544 | 2466 | 1901.0544
| 2008 | 1886.9124 | 1905.6871 | 1910.3754 | 1862.867 | 1862.527 | 1865.164 | 1865.377 | 1864 | 1864 | 1864 | 1860.2057 | 1905.6871 | 2466 | 1905.6871
| 2009 | 1888.8373 | 1899.7367 | 1919.6263 | 1861.101 | 1861.0063 | 1865.3037 | 1863.4899 | 1862 | 1862 | 1862 | 1865.1187 | 1899.7367 | 2466 | 1899.7367
| 2010 | 1891.4811 | 1902.3329 | 1922.9631 | 1859.6868 | 1861.9696 | 1867.6226 | 1869.3591 | 1865 | 1865 | 1865 | 1864.2082 | 1902.3329 | 2466 | 1902.3329
| 2011 | 1893.1427 | 1899.7283 | 1920.8924 | 1865.8732 | 1865.9862 | 1869.89 | 1871.4117 | 1869.2753 | 1869.2753 | 1869.2753 | 1869.2753 | 1899.7283 | 2466 | 1899.7283
| 2012 | 1905.0566 | 1898.9056 | 1930.8846 | 1874.2369 | 1872.6888 | 1881.8077 | 1888.0261 | 1880 | 1880 | 1880 | 1873.2805 | 1898.9056 | 1898.9056 | 1898.9056
| 2013 | 1910.168 | 1909.0458 | 1933.4074 | 1874.6947 | 1873.0492 | 1883.8608 | 1896.067 | 1887 | 1887 | 1887 | 1886.3727 | 1909.0458 | 1909.0458 | 1909.0458
| 2014 | 1911.8084 | 1912.0877 | 1929.8969 | 1877.8707 | 1875.1154 | 1881.8879 | 1896.4365 | 1887 | 1887 | 1887 | 1892.1327 | 1912.0877 | 1912.0877 | 1912.0877
| 2015 | 1924.4226 | 1938.84 | 1943.4693 | 1880.6798 | 1905.376 | 1910.5831 | 1910.7181 | 1912 | 1912 | 1912 | 1899.5868 | 1938.84 | 1938.84 | 1938.84
| 2016 | 1931.6603 | 1941.3369 | 1953.8094 | 1897.1143 | 1896.123 | 1906.8776 | 1915.1656 | 1908 | 1908 | 1908 | 1913.6099 | 1941.3369 | 1941.3369 | 1941.3369
| 2017 | 1935.5437 | 1954.5571 | 1954.8122 | 1899.9851 | 1902.9211 | 1915.205 | 1916.3562 | 1910 | 1910 | 1910 | 1914.4114 | 1954.5571 | 1954.5571 | 1954.5571
| 2018 | 1943.9723 | 1966.4028 | 1962.0152 | 1919.8766 | 1915.078 | 1925.8513 | 1920.7798 | 1919 | 1919 | 1919 | 1918.1361 | 1966.4028 | 1966.4028 | 1966.4028
| 2019 | 1944.0731 | 1966.4028 | 1962.0152 | 1919.8766 | 1915.078 | 1925.8513 | 1920.7798 | 1919 | 1919 | 1919 | 1921.3918 | 1966.4028 | 1966.4028 | 1966.4028
| 2020 | 1944.0731 | 1966.4028 | 1962.0152 | 1919.8766 | 1915.078 | 1925.8513 | 1920.7798 | 1919 | 1919 | 1919 | 1921.3918 | 1966.4028 | 1966.4028 | 1966.4028
| 2021 | 1944.0731 | 1966.4028 | 1962.0152 | 1919.8766 | 1915.078 | 1925.8513 | 1920.7798 | 1919 | 1919 | 1919 | 1921.3918 | 1966.4028 | 1966.4028 | 1966.4028
| 2022 | 1944 | 1966.4028 | 1962.0152 | 1919.8766 | 1915.078 | 1925.8513 | 1920.7798 | 1919 | 1919 | 1919 | 1919 | 1966 | 1966 | 1966
Notes:
The term “marketable” applies to fuel consumed by the Utility, Industry, Residential, Commercial, and Transport subsectors.
NO = Not occurring
a. Years 1990–1998, McCann (2000). Years 1999–2022, ECCC (2021a).
b. Prior to 2012, natural gas consumption was regional non-marketable natural gas. Since 2012, marketable natural gas has been imported from BC.

## Table A6.1–2
Table A6.1–2 | CO2 Emission Factors for Non-Marketable Natural Gas
| Year | Emission Factors (g/m3)
|  | BC | ABa | SK | MB | QC | ON | NB | NS | PE | NLb | YT | NT | NU
| 1990 | 2162 | 2080 | 2441 | 2401 | NO | 2401 | 2401 | 2494 | NO | NO | 2401 | 2466 | NO
| 1995 | 2162 | 2080 | 2441 | 2401 | NO | 2401 | 2401 | 2494 | NO | NO | 2401 | 2466 | NO
| 2000 | 2162 | 2080 | 2441 | 2401 | NO | 2401 | 2401 | 2494 | NO | x | 2401 | 2466 | NO
| 2005 | 2162 | 2080 | 2441 | 2401 | NO | 2401 | 2401 | 2494 | NO | 2299.2 | 2401 | 2466 | NO
| 2006 | 2162 | 2080 | 2441 | 2401 | NO | 2401 | 2401 | 2494 | NO | 2297.8 | 2401 | 2466 | NO
| 2007 | 2162 | 2080 | 2441 | 2401 | NO | 2401 | 2401 | 2494 | NO | 2294.1 | 2401 | 2466 | NO
| 2008 | 2162 | 2080 | 2441 | 2401 | NO | 2401 | 2401 | 2494 | NO | 2326.8 | 2401 | 2466 | NO
| 2009 | 2162 | 2080 | 2441 | 2401 | NO | 2401 | 2401 | 2494 | NO | 2309.4 | 2401 | 2466 | NO
| 2010 | 2162 | 2053.8 | 2441 | 2401 | NO | 2401 | 2401 | 2494 | NO | 2275.5 | 2401 | 2466 | NO
| 2011 | 2162 | 2061.6 | 2441 | 2401 | NO | 2401 | 2401 | 2494 | NO | 2219.5 | 2401 | 2466 | NO
| 2012 | 2162 | 2067.7 | 2441 | 2401 | NO | 2401 | 2401 | 2494 | NO | 2280.6 | 2401 | 2466 | NO
| 2013 | 2162 | 2071.3 | 2441 | 2401 | NO | 2401 | 2401 | 2494 | NO | 2271.7 | 2401 | 2466 | NO
| 2014 | 2162 | 2075.4 | 2441 | 2401 | NO | 2401 | 2401 | 2494 | NO | 2263 | 2401 | 2466 | NO
| 2015 | 2162 | 2080.5 | 2441 | 2401 | NO | 2401 | 2401 | 2494 | NO | 2260.4 | 2401 | 2466 | NO
| 2016 | 2162 | 2089.2 | 2441 | 2401 | NO | 2401 | 2401 | 2494 | NO | 2260.5 | 2401 | 2466 | NO
| 2017 | 2162 | 2092.8 | 2441 | 2401 | NO | 2401 | 2401 | 2494 | NO | 2250.1 | 2401 | 2466 | NO
| 2018 | 2162 | 2101.9 | 2441 | 2401 | NO | 2401 | 2401 | 2494 | NO | 2191.2 | 2401 | 2466 | NO
| 2019 | 2162 | 2106.8 | 2441 | 2401 | NO | 2401 | 2401 | 2494 | NO | 2218.1 | 2401 | 2466 | NO
| 2020 | 2162 | 2109.1 | 2441 | 2401 | NO | 2401 | 2401 | 2494 | NO | 2274 | 2401 | 2466 | NO
| 2021 | 2162 | 2109.1 | 2441 | 2401 | NO | 2401 | 2401 | 2494 | NO | 2210.3 | 2401 | 2466 | NO
| 2022 | 2162 | 2112.5 | 2441 | 2401 | NO | 2401 | 2401 | 2494 | NO | 2340 | 2401 | 2466 | NO
Notes:
The term “non-marketable” applies to raw/unprocessed gas consumption,
mainly by natural gas producers.
NO = Not occurring
x = confidential
a. Adapted from EERL (2020) using Petrinex (2010-2023) annual volumetric data
b. Derived using ECCC (2023a) and CNLOPB (2023).
All other provinces/territories from McCann (2000).

## Table A6.1–3
Table A6.1–3 | CH4 and N2O Emission Factors for Natural Gas
| Source | Emission Factor (g/m3)a
|  | CH4 | N2O
| Electric Utilities | 0.49 | 0.049
| Industrial | 0.037 | 0.033
| Producer Consumption (Non-marketable) | 6.4b | 0.06
| Producer Consumption (Non-marketable) - Newfoundland and Labrador | 0.49 | 0.06
| Pipelines | 1.9 | 0.05
| Cement | 0.037 | 0.034
| Manufacturing Industries | 0.037 | 0.033
| Residential, Construction, Commercial/Institutional, Agriculture | 0.037 | 0.035
Notes:
a. SGA Energy (2000)
b. Adapted from U.S. EPA (1996) and CAPP (1999). Not applicable in British Columbia, Alberta, and Saskatchewan.

## Table A6.1–4
Table A6.1–4 | CH4 Emission Factors for Natural Gas Producer Consumption in Western Provinces
Emission Factors (g/m3)
| Year | BCa | ABb | SKc | Year | BCa | ABb | SKc
| 1990 | 8.85 | 6.4 | 6.02 | 2007 | 9.15 | 8.52 | 4.67
| 1991 | 8.85 | 6.4 | 6.42 | 2008 | 9.04 | 8.55 | 4.55
| 1992 | 8.85 | 6.4 | 6.29 | 2009 | 9.03 | 8.51 | 4.44
| 1993 | 8.85 | 6.4 | 5.99 | 2010 | 8.91 | 8.52 | 4.1
| 1994 | 8.85 | 6.4 | 5.71 | 2011 | 8.8 | 8.58 | 3.8
| 1995 | 8.85 | 6.4 | 5.54 | 2012 | 8.66 | 8.32 | 3.6
| 1996 | 8.85 | 6.62 | 5.3 | 2013 | 8.59 | 8.33 | 3.44
| 1997 | 8.85 | 6.85 | 5.18 | 2014 | 8.61 | 8.32 | 4.04
| 1998 | 8.85 | 7.07 | 5.29 | 2015 | 8.41 | 8.22 | 3.81
| 1999 | 8.85 | 7.29 | 5.19 | 2016 | 8.47 | 8.32 | 3.89
| 2000 | 8.85 | 7.52 | 5.04 | 2017 | 8.39 | 8.39 | 3.89
| 2001 | 8.85 | 7.74 | 5.26 | 2018 | 8.41 | 8.25 | 4.16
| 2002 | 8.87 | 7.96 | 5.44 | 2019 | 8.44 | 8.16 | 4.55
| 2003 | 8.79 | 8.19 | 5.78 | 2020 | 8.59 | 8.24 | 5.08
| 2004 | 9.15 | 8.41 | 4.9 | 2021 | 8.73 | 8.09 | 4.84
| 2005 | 9.15 | 8.51 | 4.66 | 2022 | 8.83 | 8.22 | 4.64
| 2006 | 9.15 | 8.5 | 4.77
Notes:
All EFs adapted from U.S. EPA (1996) and CAPP (1999) and weighted using annual fuel gas
volumes taken from the following sources and grouped to align with CAPP (1999).
a. Years 2019-2022, BCER (2023). Years 2001-2018, BC (2017). Years 1990-2000, constant.
b. Years 2010-2022, Petrinex (2010-2023). Years 2004-2009, AER (2003-). Years 1996-2003,
linear interpolation. Years 1990-1995, CAPP (1999).
c. Years 2013-2022, Petrinex (2023). Years 1990-2012, SK MER (2012-).

## Table A6.1–5
Table A6.1–5 | Emission Factors for Natural Gas Liquids
| Source | Emission Factor (g/L)
|  | CO2 | CH4 | N2O
Propane
| Residential | 1515a | 0.027b | 0.108b
| All Other Uses | 1515a | 0.024b | 0.108b
| Ethane | 986a | 0.024b | 0.108b
| Butane | 1747a | 0.024b | 0.108b
Notes:
a. McCann (2000)
b. SGA Energy (2000)

## Table A6.1–6
Table A6.1–6 | Emission Factors for Refined Petroleum Products
| Source | Emission Factor (g/L)
|  | CO2a | CH4b | N2Oc
Light Fuel Oil
| Electric Utilities | 2 753 | 0.18 | 0.031
| Industrial | 2 753 | 0.006 | 0.031
| Producer Consumption | 2 670 | 0.006 | 0.031
| Residential | 2 753 | 0.026 | 0.006
| Forestry, Construction, Public Administration and Commercial/Institutional | 2 753 | 0.026 | 0.031
Heavy Fuel Oil
| Electric Utilities | 3 156 | 0.034 | 0.064
| Industrial | 3 156 | 0.12 | 0.064
| Producer Consumption | 3 190 | 0.12 | 0.064
| Residential, Forestry, Construction, Public Administration and Commercial/Institutional | 3 156 | 0.057 | 0.064
Kerosene
| Electric Utilities | 2 560c | 0.006 | 0.031
| Industrial | 2 560c | 0.006 | 0.031
| Producer Consumption | 2 560c | 0.006 | 0.031
| Residential | 2 560c | 0.026 | 0.006
| Forestry, Construction, Public Administration and Commercial/Institutional | 2 560c | 0.026 | 0.031
| Diesel – Refineries and Othersd | 2 681 | 0.078 | 0.022
| Diesel – Upgradersd | 2 681 | 0.078 | 0.022
| Petroleum Coke | See Table A6.1–6 | 0.12 | See Table A6.1–7
| Still Gas – Refineries and Others | See Table A6.1–6 | See Table A6.1–8 | 0.00002
| Still Gas – Upgraders | See Table A6.1–6 | 3.9e-05 | 0.00002
| Motor Gasolinee | 2 307 | 0.100 | 0.02
Notes:
a. McCann (2000); except Kerosene, Diesel and Motor Gasoline
b. SGA Energy (2000); except Diesel and Motor Gasoline
c. Assumed McCann (2000) aviation turbo-fuel emission factor
d. CO2 from ECCC (2017b); CH4 and N2O from Oak Leaf Environmental Inc. (2017)
e. CO2 from ECCC (2017b); CH4 and N2O adapted from IPCC (2006)

## Table A6.1–7
Table A6.1–7 | CO2 Emission Factors for Petroleum Coke and Still Gas
Emission Factor
|  | Petroleum Coke (g/L) |  | Still Gas (g/m3)
| Year | Upgrading Facilitiesa | Refineries and Othersb | Upgrading Facilitiesa | Refineries and Othersb
| 1990 | 3 556 | 3 766 | 2 310 | 1 740
| 1995 | 3 551 | 3 790 | 2 090 | 1 800
| 2000 | 3 481 | 3 706 | 2 120 | 1 680
| 2005 | 3 494 | 3 767 | 2 140 | 1 707
| 2006 | 3 494 | 3 778 | 2 140 | 1 741
| 2007 | 3 494 | 3806 | 2 140 | 1 749
| 2008 | 3 494 | 3829 | 2 140 | 1 690
| 2009 | 3 494 | 3836 | 2 140 | 1 711
| 2010 | 3 494 | 3820 | 2 140 | 1825
| 2011 | 3 494 | 3782 | 2 140 | 1818
| 2012 | 3 494 | 3810 | 2140 | 1718
| 2013 | 3493.65 | 3778 | 2140 | 1738
| 2014 | 3493.65 | 3773 | 2140 | 1741
| 2015 | 3493.65 | 3798 | 2140 | 1762
| 2016 | 3493.65 | 3788 | 2140 | 1781
| 2017 | 3493.65 | 3806 | 2140 | 1796
| 2018 | 3493.65 | 3779 | 2140 | 1847
| 2019 | 3493.65 | 3806 | 2140 | 1849
| 2020 | 3493.65 | 3831 | 2140 | 1770
| 2021 | 3493.65 | 3836 | 2140 | 1765
| 2022 | 3493.65 | 3776 | 2140 | 1780
Notes:
a. CEEDC (2003)
b. Weighted emission factor based on Griffin B. 2023. Personal communication (email from Griffin B to Tracey K, Senior Program Engineer, PIRD dated October 19, 2023). Canadian Emissions and Energy Data Centre, and Samms J. 2020 Personal Communication (email from Samms J to Tracey K, Senior Program Engineer, PIRD dated December 8, 2020).

## A6-6 (hidden)
Table A6-6: N2O Emission Factors for Petroleum Coke
Emission Factor
| 1990 | 1991 | 1992 | 1993 | 1994 | 1995 | 1996 | 1997 | 1998 | 1999 | 2000 | 2001-2014
Petroleum Coke | Emission Factor 1990: g/m3
Upgrading Facilities1,2 | 21.888 | 22.091 | 22.294 | 22.497 | 22.7 | 22.707 | 22.678 | 22.96 | 23.494 | 23.692 | 24.16 | 24.02
Refineries & Others1,2 | 24.56 | 24.788 | 25.016 | 25.243 | 25.471 | 25.48 | 25.447 | 25.763 | 26.973 | 27.067 | 27.602 | 27.468
Notes:
1. Adapted from IPCC (2006)
2. Energy content from Statistics Canada Cat. No. 57-003 (2014)

## Table A6.1–8
Table A6.1–8 | N2O Emission Factors for Petroleum Coke
Emission Factor
|  | 1990 | 1991 | 1992 | 1993 | 1994 | 1995 | 1996 | 1997 | 1998 | 1999 | 2000 | 2001–2022
| Petroleum Coke | Emission Factor 1990: g/m3
| Upgrading Facilitiesa, b | 21.888 | 22.1 | 22.3 | 22.497 | 22.7 | 22.707 | 22.678 | 22.96 | 23.494 | 23.692 | 24.16 | 24.02
| Refineries and Othersa, b | 24.56 | 24.8 | 25 | 25.243 | 25.471 | 25.48 | 25.447 | 25.763 | 26.973 | 27.067 | 27.602 | 27.468
Notes:
a. Adapted from IPCC (2006)
b. Energy content from Statistics Canada (2014)

## Table A6.1–9
Table A6.1–9 | CH4 Emission Factors for Still Gas (Refineries and Others)
| Year | Emission Factora
g/m3
| 1990–96 | 0.033
| 1997 | 0.032
| 1998 | 0.031
| 1999 | 0.033
| 2000 | 0.034
| 2001 | 0.034
| 2002 | 0.033
| 2003 | 0.033
| 2004 | 0.033
| 2005 | 0.032
| 2006 | 0.032
| 2007 | 0.032
| 2008 | 0.032
| 2009 | 0.032
| 2010 | 0.032
| 2011 | 0.033
| 2012 | 0.031
| 2013 | 0.031
| 2014 | 0.031
| 2015 | 0.033
| 2016 | 0.032
| 2017 | 0.033
| 2018-2022 | 0.032
Note:
a. Adapted from IPCC (2006) using energy content taken from Griffin B. 2019. Personal communication (email from Griffin B to Tracey K, Senior Program Engineer, PIRD dated Sept 26, 2019). Canadian Emissions and Energy Data Centre.

## Table A6.1–10
Table A6.1–10 | CO2 Emission Factors for Coal
| Province | Coal Type | Source | Emission Factor (kg CO2 / tonne)a, b |  |  | Oxidation Factorb (%) | Moisture (wt %)
|  |  |  | Mean | Uncertainty (95% CI)c
[5 empty] | Low | High
| NL, NS, PE, QC (Prior to 2000) | Canadian Bituminous | NS | 2344 | -33% | 22% | 98.78 | 3.1828
| NL, NS, PE, QC (2000 onward) | Canadian Bituminous | AB | 2212 | -26% | 26% | 98.78 | 7.7
| NB (Prior to 2010) | Canadian Bituminous | NB | 2333 | -14% | 14% | 98.78 | 3.2398
| NB (2010 onward) | Canadian Bituminous | AB | 2212 | -26% | 26% | 98.78 | 7.7
| AB, BC, MB, ON, SK | Canadian Bituminous | AB | 2212 | -26% | 26% | 98.78 | 7.7
| NB, NS, PE and NL | Foreign Bituminous | Non-U.S. | 2571 | -7% | 7% | 98.78 | 8.2943
| MB | Foreign Bituminous | U.S. (Pennsylvania) | 2 651 | -7% | 7% | 98.78 | N/A
| ON | Foreign Bituminous | U.S. (Pennsylvania) | 2651 | -7% | 7% | 98.38 | N/A
| QC, AB, BC | Foreign Bituminous | U.S. (Pennsylvania) | 2 662 | -7% | 7% | 98.78 | N/A
| All Provinces and Territories, except SK | Lignite | SK | 1463 | -13% | 13% | 99.92 | 24
| SK | Lignite | SK | 1463 | -13% | 13% | 99.61 | 36
| QC, ON, MB | Sub-bituminous | Foreign | 1 865 | -8% | 8% | 99.84 | 24
| NS, PE | Sub-bituminous | Foreign | 1743 | -8% | 8% | 99.84 | 24
| AB, SK, BC | Sub-bituminous | AB | 1775 | -11% | 11% | 99.36 | 21
| NB (2010, 2011, 2013, 2014) | Sub-bituminous | Foreign | 2189 | -2% | 2% | 99.84 | 19
| NB (2012, 2015 onward) | Sub-bituminous | Foreign | 2352 | -2% | 2% | 99.84 | 12
| All Provinces and Territories | Anthracite | -- | 3 097 | -6% | 6% | 98.78 | N/A
Notes:
CI = confidence interval
N/A = Not available
a. Factors presented on a "wet basis." Moisture content shown is that for the "weighted average" emission factor.
b. ECCC (2023a).
c. 95% Confidence Intervals, which were determined through statistical analysis of Canadian coal data.

## Table A6.1–11
Table A6.1–11 | CO2 Emission Factors for Coal Products
| Coal Product – Fuel Type | Emission Factor
| Coke Oven Gasa | 687 g/m3
| Cokeb | 3 173 g/kg
Notes:
a. McCann (2000)
b. CRA (2014)

## Table A6.1–12
Table A6.1–12 | CH4 and N2O Emission Factors for Coals
| Source | Emission Factor
|  | CH4 | N2O
g/kg
Coal
| Electric Utilities | 0.022 | 0.032
| Industry and Heat & Steam Plants | 0.03 | 0.02
| Residential, Public Administration | 4 | 0.02
| Coke | 0.03 | 0.02
g/m3
| Coke Oven Gas | 0.037 | 0.035
Note:
Source: SGA Energy (2000)

## Table A6.1–13
Table A6.1–13 | Fugitive Emission Factors for Coal Mining (t CH4/kt coal mined)
| Province | Coal Type | Mine Type | Emission Factor
| NS | Bituminous | Surface | 0.07
| NS | Bituminous | Underground | 14.5
| SK | Lignite | Surface | 0.07
| AB | Bituminous | Surface | 0.72
| AB | Bituminous | Underground | 1.69
| AB | Sub-bituminous | Surface | 0.14
| BC | Bituminous | Surface | 0.92
| BC | Bituminous | Underground | 2.78
Note:
Adapted from King (1994), and Cheminfo and Clearstone Engineering Ltd (2014).

## Table A6.1–14
Table A6.1–14 | Emission Factors for Alternative Fuels
| Source/Fuel | GHG | Emission Factor (kg/GJ)
|  |  | 1990–1994 | 1995–2000 | 2001 | 2002 | 2003 | 2004 | 2005 | 2006 | 2007 | 2008 | 2009 | 2010 | 2011–2022
| Cement Industry Waste Fuel | CO2a | 78.8 | 77.6 | 78.6 | 80.6 | 82.6 | 81.5 | 81.2 | 83.8 | 87.7 | 86.3 | 79.2 | 80.1 | 81.5
|  | CH4b | 0.03 | 0.03 | 0.03 | 0.03 | 0.03 | 0.03 | 0.03 | 0.03 | 0.03 | 0.03 | 0.03 | 0.03 | 0.03
|  | N2Ob | 0.004 | 0.004 | 0.004 | 0.004 | 0.004 | 0.004 | 0.004 | 0.004 | 0.004 | 0.004 | 0.004 | 0.004 | 0.004
Notes:
a. Adapted from WBSCD (2005)
b. Adapted from IPCC (2006)

## Table A6.1–15
Table A6.1–15 | Emission Factors for Energy Mobile Combustion Sources
Emission Factors (g/L fuel)
| Mode† | CO2 |  | CH4 |  | N2O
Road Transport
Gasoline Vehicles
Light-duty Gasoline Vehicles (LDGVs)
| Tier 3 | 2 307.3 | a | 0.111 | r | 0.007 | r
| Tier 2 | 2 307.3 | a | 0.14094 | c | 0.021866 | d
| Tier 1 | 2 307.3 | a | 0.22568 | e | 0.47345 | e
| Tier 0 | 2 307.3 | a | 0.32 | f | 0.66 | g
| Oxidation Catalyst | 2 307.3 | a | 0.52 | h | 0.2 | f
| Non-catalytic Controlled | 2 307.3 | a | 0.46 | h | 0.028 | f
Light-duty Gasoline Trucks (LDGTs)
| Tier 3 | 2 307.3 | a | 0.111 | r | 0.007 | r
| Tier 2 | 2 307.3 | a | 0.14094 | c | 0.021866 | d
| Tier 1 | 2 307.3 | a | 0.2377 | e | 0.58384 | e
| Tier 0 | 2 307.3 | a | 0.21 | h | 0.66 | g
| Oxidation Catalyst | 2 307.3 | a | 0.43 | h | 0.2 | f
| Non-catalytic Controlled | 2 307.3 | a | 0.56 | f | 0.028 | f
Heavy-duty Gasoline Vehicles (HDGVs)
| Three-way Catalyst | 2 307.3 | a | 0.068 | h | 0.2 | h
| Non-catalytic Controlled | 2 307.3 | a | 0.29 | f | 0.047 | f
| Uncontrolled | 2 307.3 | a | 0.49 | f | 0.084 | f
Motorcycles
| Non-catalytic Controlled | 2 307.3 | a | 0.771 | c | 0.041 | c
| Uncontrolled | 2 307.3 | a | 2.3 | f | 0.048 | f
Diesel Vehicles
Light-duty Diesel Vehicles (LDDVs)
| Advanced Control* | 2680.5 | a | 0.051 | f | 0.22 | f
| Moderate Control | 2680.5 | a | 0.068 | f | 0.21 | f
| Uncontrolled | 2680.5 | a | 0.1 | f | 0.16 | f
Light-duty Diesel Trucks (LDDTs)
| Advanced Control* | 2680.5 | a | 0.068 | f | 0.22 | f
| Moderate Control | 2680.5 | a | 0.068 | f | 0.21 | f
| Uncontrolled | 2680.5 | a | 0.085 | f | 0.16 | f
Heavy-duty Diesel Vehicles (HDDVs)
| Advanced Control | 2680.5 | a | 0.11 | i | 0.151 | i
| Moderate Control | 2680.5 | a | 0.14 | f | 0.082 | f
| Uncontrolled | 2680.5 | a | 0.15 | f | 0.075 | f
| Natural Gas Vehicles | 1.9 | b | 0.0088 | f | 6e-05 | f
| Propane Vehicles | 1 515 | b | 0.64 | f | 0.028 | f
Off-road
| Off-road Gasoline 2-stroke | 2 307.3 | a | 10.56 | q | 0.01284 | q
| Off-road Gasoline 4-stroke | 2 307.3 | a | 5.0825 | l | 0.0642 | m
| Off-road Diesel < 19kW | 2680.5 | a | 0.072594 | l | 0.022217 | l
| Off-road Diesel ≥ 19kW, Tier 1 - 3 | 2680.5 | a | 0.072594 | l | 0.022217 | l
| Off-road Diesel ≥ 19kW, Tier 4 | 2680.5 | a | 0.072594 | l | 0.22666 | l
| Off-road Lubricating Oil 2-stroke | 2705 | q | 12.69 | q | 0.016 | q
| Off-road Natural Gas | 1.9 | b | 0.0088 | f | 6e-05 | f
| Off-road Propane | 1 515 | b | 0.6425 | f | 0.086913 | l
Railways
| Diesel Train | 2680.5 | a | 0.149 | m | 1.029 | m
Marine
| Gasoline | 2 307.3 | a | 0.21931 | m | 0.06266 | m
| Diesel | 2680.5 | a | 0.25193 | m | 0.07198 | m
| Light Fuel Oil | 2 753 | b | 0.2555 | m | 0.073 | m
| Heavy Fuel Oil | 3 156 | b | 0.2856 | m | 0.0816 | m
| Kerosene | 2559.7 | n | 0.2471 | m | 0.0706 | m
Aviation
| Aviation Gasoline | 2325.4 | j | 2.19 | j | 0.23 | j
| Aviation Turbo Fuel | 2559.7 | b | 0.018 | k | 0.0711 | m
Renewable Fuels
| Ethanol | 1 508.04 | a, o | ** |  | **
| Biodiesel | 2 472.2 | a, o, p | *** |  | ***
Notes:
† In the context of Transportation Modes, Tiers refer to increasingly stringent emission standards, enabled through advancements in emission control technologies. It should not be confused with IPCC GHG estimation methodologies.
* Advanced control diesel emission factors are used for Tier 2 diesel vehicle populations.
** Gasoline CH4 and N2O emission factors (by mode and technology) are used for ethanol.
*** Diesel CH4 and N2O emission factors (by mode and technology) are used for biodiesel.
a. ECCC (2017b)
b. McCann (2000)
c. Adapted from Environment Canada (2006)
d. Adapted from Environment Canada (2006) and Graham et al. (2009)
e. Adapted from Environment Canada (2009)
f. SGA Energy (2000)
g. Adapted from Barton & Simpson (1994)
h. ICF Consulting (2004)
i. Graham et al. (2008)
j. Jaques (1992)
k. National overall average emission factor for the whole time series based on 2006 IPCC Guidelines (IPCC 2006). Refer to section A3.1.4.2.3 of Annex 3.1 for further information.
l. Oak Leaf Environmental Inc (2017)
m. IPCC (2006) Converted into g/L using gross calorific value where necessary.
n. Assumed McCann (2000) aviation turbo-fuel emission factor.
o. Refer to section 3.5.1 Chapter 3 for further information.
p. BioMer (2005)
q. ECCC (2022)
r. Oak Leaf Environemental Inc. (2022)

## Table A6.2–1
Table A6.2–1 | Range of Carbon Dioxide (CO2) Emission Factors for Mineral Products
| Category | Mineral Product | Emission Factor (g CO2 / kg of mineral product)
Cement Production
|  | Clinker | 520–533a
|  | Total Organic Carbon (TOC) | 10.6–12.2a
Lime Production
|  | High-Calcium Lime | 751–756b
|  | Dolomitic lime | 869–889b
Other Limestone and Dolomite Use
|  | Limestone | 418-425c
|  | Dolomite | 458-468c
Other Uses of Soda Ash
|  | Soda Ash | 415c
Non-Metallurgical Magnesia Production
|  | Magnesite | 522c
Notes:
a. Range of year-specific emission factors provided by the Cement Association of Canada (2015) and ECCC (2023b).
b. Range of year-specific emission factors developed based on information from the Canadian Lime Institute (CLI) (2008) and ECCC (2023b).
c. Range of year-specific emission factors from AMEC Earth & Environmental (2006) and ECCC (2023b).

## Table A6.2–2
Table A6.2–2 | Emission Factors for Ammonia Production
|  | Average Ammonia-to-Feed Fuel Factora m3 natural gas / tonne of NH3 | Emission Factor g CO2 / m3 of natural gas | Emission Recovery Factor g CO2 / kg of urea
| Ammonia Production | 671 | Marketable natural gas emission factors found in NIR Table A6.1–1 are used. | 733
Note:
a. Facility-specific fuel factors are used and these are confidential.

## Table A6.2-3
Table A6.2-3 | N2O Emission Factors for Nitric Acid and Adipic Acid Production
| Category | Process Description | N2O Emission Factor (kg N2O / t product)
| Nitric Acid Productiona | Sector-wide weighted average in 2022 | 0.554
| Adipic Acid Production | Oxidation reaction of cyclohexanone and cyclohexanol mixture without N2O abatement | 300b
Notes:
a. Emission factors for nitric acid production process types and abatement technologies are confidential, or could expose confidential activity data.
b. IPCC (2000).

## Table A6.2–4
Table A6.2–4 | Emission Factors for Petrochemical Products
| Petrochemical Product | Emission Factor | Type
| Silicon Carbide | 11.6 kg CH4 / t (tonne) product | IPCC defaulta
| Calcium Carbide | 4.8 kg CH4 / t product | Derived from CH4 emission factor for silicon carbide and the ratio of IPCC default Calcium Carbide CO2 emission factor to IPCC default Silicon Carbide CO2 emission factor (i.e. 11.6 (kg CH4 / t SiC) * (1.09 tCO2 / tCaC2 / 2.62 tCO2 / tSiC))
| Carbon Black | 1.29 kg CH4 / t product | Sector-wide weighted averageb
|  | 0.032 kg N2O / t product | Sector-wide weighted averageb
| Ethylene | 0.039 kg CH4 / t product | Sector-wide weighted averageb
|  | 0.0055 kg N2O / t product | Sector-wide weighted averageb
|  | 0.411 t CO2 / t product | Sector-wide weighted averagec
| Ethylene Dichloride | 0.0142 kg CH4 / t product | IPCC defaultd
| Ethylene Oxide | 0.5202 t CO2 / t product | Sector-wide averageb
|  | 1.79 kg CH4 / t product | IPCC defaultd
| Styrene | 4 kg CH4 / t product | IPCC defaulta
| Methanol | 0.031 kg CH4 / t product | Sector-wide weighted averageb
|  | 0.010 kg N2O / t product | Sector-wide weighted averageb
|  | 0.790 t CO2 / t product | Sector-wide weighted averagec
| Other Uses of Urea | 0.733 t CO2 / t product use | IPCC defaultd
Notes:
a. Default value from IPCC/OECD/IEA (1997).
b. Cheminfo Services (2010).
c. Cheminfo Services (2015); emission factors may vary if changes are made to the composition of feed.
d. IPCC (2006).

## Table A6.2–5
Table A6.2–5 | Emission Factor for By-Product Emissions from Fluorochemical Production
| Process | Emission Factor
| HCFC-22 production | 0.04 t HFC-23 emitted / t HCFC-22 produceda
Note:
a. IPCC (2006).

## Table A6.2–6
Table A6.2–6 | Range of CO2 Emission Factors for the Iron and Steel Industry
| Parameter | Emission Factor | Unit
| Iron ore reduction with coke | 3.1–3.3a | t CO2 / t (tonne) coke used
| Electrode consumption in electric arc furnaces | 4.5–7.7b | kg CO2 / t steel
| Emissions from basic oxide furnaces | 0.14–0.23b | kg CO2 / t steel
| Limestone use | 418-425c | CO2 / kg CaCaO3
| Dolomite use | 458-468c | CO2 / kg MgCO3
Notes:
a. Range of year-specific emission factors provided in Cheminfo Services (2010) and ECCC (2023b).
b. Provided by the Canadian Steel Producers Association and ECCC (2022). Chan K. (2009). Personal communication (email from Chan K to Pagé M, Environment Canada, dated July 21, 2009). Canadian Steel Producers Association.
c. Range of year-specific emission factors from AMEC Earth & Environmental (2006) and ECCC (2023b).

## Table A6.2–7
Table A6.2–7 | Range of Carbon Contents for the Iron and Steel Industry
| Parameter | Carbon Contents (%)a
| Pig iron (production of pig iron) from BFs | 4.4–4.7
| Pig iron (includes hot metal, cold iron, DRI and pig iron) for steel making | 3.4–3.9
| Crude steel produced in BOF | 0.1-0.13
| Crude steel produced in EAF | 0.14–0.26
| Scrap steel | 0.1–0.9
Note:
a. Range of values from CSPA (2009) and ECCC (2023b).

## Table A6.2–8
Table A6.2–8 | Tier 1 Emission Factors for Aluminium Production
| Cell Technology Type | Emission Factors (kg / t product)
|  | CO2 | Carbon Tetrafluoride (CF4) | Carbon Hexafluoride (C2F6)
| Side-worked pre-baked | 1 600 | 1.6 | 0.4
| Centre-worked pre-baked | 1 600 | 0.4 | 0.04
| Horizontal stud Söderberg | 1 700 | 0.4 | 0.03
| Vertical stud Söderberg | 1 700 | 0.8 | 0.04
Note:
Data Source: International Aluminium Institute (IAI) (2006).
Attn content-providers...
The correct spelling used is "Aluminium":
https://www.iso.org/organization/9309.html

## Table A6.2–9
Table A6.2–9 | CO2 Emission Factors for Non-Energy Use of Natural Gas Liquids and Petroleum Products
| Product | Fraction of Carbon Stored in Product | CO2 Emission Factor (g CO2 / L)
Natural Gas Liquids
| Propane | 0.8a | 303b
| Butane | 0.8a | 349b
| Ethane | 0.8a | 197b
Petroleum Products
| Petrochemical Feedstocksc | 0.8a | 500d
| Naphthase | 0.75a | 625d
| Lubricating Oils and Greasesf | 0.2g | 2 260d
| Petroleum Used for Other Productsh | 0.5a | 1 450d
Notes:
a. IPCC/OECD/IEA (1997).
b. McCann (2000).
c. Carbon factor for Petrochemical Feedstocks is 680 g of carbon per litre (C/L) (Jaques 1992).
d. The resulting CO2 emission factor is calculated by multiplying the carbon factor for each product by the molecular weight ratio between CO2 and carbon (44/12) and by (1-fraction of carbon stored in product).
e. Carbon factor for Napthas is 680 g C/L (Jaques 1992).
f. Carbon factor for Lubricating Oils and Greases is 770 g C/L (Jaques 1992).
g. IPCC (2006).
h. Carbon factor for Petroleum Used in Other Products is 790 g C/L (Jaques 1992).

## Table A6.2–10
Table A6.2–10 | Emission Factors for the use of PFCs, SF6 and NF3 in the Electronics Industry
| Application | GHG Source | IPCC Tier | Emission Rate (%)a | By-Product Emission Rate
| Integrated Circuit or Semiconductor Manufacturingb | CF4 | T2A | 90 | N/A
|  | CF4 | T2B – CVD | 90 | N/A
|  | CF4 | T2B – Etching | 70 | N/A
|  | C2F6 | T2A | 60 | 0.2 kg CF4 / kg C2F6
|  | C2F6 | T2B – CVD | 60 | 0.1 kg CF4 / kg C2F6
|  | C2F6 | T2B – Etching | 40 | 0.4 kg CF4 / kg C2F6
|  | c-C4F8 | T2A | 10 | 0.1 kg CF4 / kg c-C4F8, 0.1 kg C2F6 / kg c-C4F8
|  | c-C4F8 | T2B – Etching | 20 | 0.2 kg CF4 / kg c-C4F8, 0.2 kg C2F6 / kg c-C4F8
|  | SF6 | T2A | 20 | N/A
|  | NF3 | T2A | 20 | 0.09 kg CF4 / kg NF3
|  | NF3 | T2B – Etching | 20 | N/A
| Other Emissive Applications | PFCs | T2 | 50% first year / 50% second year | N/A
Notes:
N/A = Not available
a. IPCC (2006).
b. When available, confidential company/gas/process-specific values are used for the fraction of gas volume fed into process types with emission control technology and the fraction of gas destroyed by the emission control technology (respectively, ai and di in the IPCC Guidelines).

## Table A6.2–11
Table A6.2–11 | HFCs as Ozone Depleting Substances (ODS) Substitutes — Assembly, In-Service and End-of-Life Emission Factors (%)
| Application/Sub-Application | Assemblya | In-Serviceb | End-of-Lifec | Life Time (years)
| Aerosolsd | - | 50% first year / 50% second year | - | 2
Blowing agent in foamsd
| Open-cell foam | 100 | - | - | -
| Closed-cell foam | 10 | 4.5 | 100 | 23
Air conditioning (equipment manufactured in Canada)e
| Air conditioner units in motor vehicles | 0.5 | 10 | 75 | 13
| Chillers (specify centrifugal or reciprocating) | 1 | 4.7 | 5 | 17
| Residential (air conditioners, dehumidifiers, etc.) | 1 | 4 | 20 | 17
Air conditioning (manufactured elsewhere)e
| Air conditioner units in motor vehicles | - | 10 | 75 | 13
| Chillers (specify centrifugal or reciprocating) | - | 4.7 | 5 | 17
| Residential (air conditioners, dehumidifiers, etc.) | - | 4 | 20 | 17
Refrigeration (equipment manufactured in Canada)e
| Commercial transport | 1 | 15 | 30 | 13
| Commercial and institutional (retail foods, vending machines, etc.) | 1 | 10 | 30 | 17
| Industrial (warehouses, process equipment, etc.) | 1 | 10 | 30 | 17
| Residential (freezers, refrigerators) | 0.6 | 0.5 | 30 | 15
| Other equipment (specify) | 1 | 10.8 | 30 | 15
Refrigeration (manufactured elsewhere)e
| Commercial transport | - | 15 | 30 | 13
| Commercial and institutional (retail foods, vending machines, etc.) | - | 10 | 30 | 17
| Industrial (warehouses, processes, etc.) | - | 10 | 30 | 17
| Residential (refrigerators, freezers, etc.) | - | 0.5 | 30 | 15
| Other equipment (specify) | - | 10.1 | 30 | 15
| Solventd | - | 50% first year / 50% second year | - | 2
Fire suppression/extinguishing systemsd
| Portable (mobile) systems | - | 4 | 5 | 18
| Total flooding (fixed) systems | - | 2 | 5 | 18
| Miscellaneousd (Hospital / institutional sterilizing and leak testing) | - | 50% first year / 50% second year | - | 2
| Other (specify)d | - | 50% first year / 50% second year | - | 2
Notes:
a. Percentage of losses of the HFC charged into new equipement.
b. Release percentage of HFC bank (by application) during operation.
c. Release percentage of HFC bank (by application) during disposal.
d. IPCC (2006).
e. Environment and Climate Change Canada (2015).

## Table A6.2–12
Table A6.2–12 | PFCs as Ozone Depleting Substance (ODS) Substitutes — Assembly, In-Service and End-of-Life Emission Factors (%)
| Application/Sub-Application | Assemblya | In-Serviceb | End-of-Lifec | Life Time (years)
Air Conditioning
| Mobile A/C | 0.35 | 15 | 100 | 12
| Residential and Commercial A/C, including Heat Pumps | 0.6 | 5.5 | 100 | 15
Foam Blowing Agents
| Closed-Cell Foam | 45 | 0.75% of original charge | 100 (43.75% of original charge) | 15
Refrigeration
| Industrial Refrigeration including Food Processing and Cold Storage | 1.75 | 16 | 100 | 15
| Medium and Large Commercial Refrigeration | 1.75 | 22.5 | 100 | 15
| Solvents | - | 50% first year / 50% second year | - | 2
Notes:
a. Percentage of losses of the PFC charged into new equipment.
b. Annual release percentage of PFC bank (by application) during operation.
c. Release percentage of PFC bank (by application) during disposal.
Source: IPCC (2006).

## Table A6.3–1
Table A6.3–1 | Emission Factors for N2O Usage (Medical and Propellant)
| Product | Application | N2O Emission Rate (%)
| N2O Use | Anaesthetic Usage | 100
|  | Propellant Usage | 100
Note: Source: IPCC (2006).

## Table A6.3–2
Table A6.3–2 | Emission Factor for PFC Emissions from Other Contained Product Uses
| Process | PFC Emissions from Other Contained Sources
| Assembly | 1% of charge
| Annual Leakage Rate | 2% of stock
| Disposal | 100% of remaining stock
| Product Lifespan | 15 years
Note: Source: IPCC (2000).

## Table A6.3–3
Table A6.3–3 | Emission Factors for Use of Urea in SCR Vehicles
| Product | DEF Purity | Dosing Rate
| Urea use in SCR Vehicles | 32.5% | 2% of diesel consumption
Note: Source: IPCC (2006).

## Table A6.4–1
Table A6.4–1 | CH4 Emission Factors (EF) for Enteric Fermentation for Cattle in Select Years from 1990 to 2022
| Year | EF(EF)T (kg CH4 head-1 yr-1)a
|  | Dairy Cows | Dairy Heifers | Bulls | Beef Cows | Beef Heifers | Heifers for Slaughterb | Steersb | Calves
| 1990 | 115.418 | 79.3786 | 108.0383 | 105.9433 | 82.5023 | 44.6611 | 41.4064 | 43.8453
| 2005 | 125.0351 | 77.1854 | 119.8581 | 114.3881 | 87.0456 | 52.7775 | 46.0263 | 43.6163
| 2016 | 137.4585 | 76.7403 | 127.9556 | 121.27 | 91.5902 | 53.8565 | 48.8415 | 43.8488
| 2017 | 138.1411 | 76.7144 | 130.1577 | 120.8512 | 91.4305 | 53.7029 | 48.4103 | 43.8365
| 2018 | 139.5562 | 76.7037 | 125.5 | 120.6288 | 91.3796 | 53.9753 | 48.7175 | 43.8548
| 2019 | 142.1404 | 76.7058 | 124.1625 | 120.4293 | 91.2408 | 54.2431 | 49.333 | 43.8489
| 2020 | 142.8845 | 76.7004 | 124.232 | 120.4937 | 91.2598 | 54.2 | 49.5763 | 43.926
| 2021 | 145.2614 | 76.7107 | 127.5562 | 119.9864 | 90.8764 | 54.2322 | 49.6841 | 43.889
| 2022 | 145.7689 | 76.7218 | 123.2072 | 120.7148 | 91.3827 | 54.6402 | 49.899 | 43.936
Notes:
a. Enteric emission factors are derived from Boadi et al. (2004b), modified to take account of trends in milk production in dairy cows and carcass weights for several beef cattle categories.
b. Reported as kg head-1 yr-1; however, emissions are calculated based on time to slaughter.

## Table A6.4–2
Table A6.4–2 | Methane Emission Factors (EF) for Enteric Fermentation for Non-Cattle Animals
| Non-cattle Animal Category | Enteric Fermentation EF
(kg CH4 head-1 yr-1)
Pigs
| Boars | 1.5
| Sows | 1.5
| Pigs < 20 kg | 1.5
| Pigs 20–60 kg | 1.5
| Pigs > 60 kg | 1.5
Other Livestock
| Sheep | 8
| Lambs | 8
| Goats | 5
| Horses | 18
| Bison | 55
| Llamas & Alpacas | 8
| Elk & Deer | 20
| Wild Boars | 1.5
| Fox | N/A
| Mink | N/A
| Rabbits | N/A
| Mules and Asses | 10
Poultry
| Chickens | N/A
| Hens | N/A
| Turkeys | N/A
Notes:
N/A = Not available
Data source: IPCC (2006) (Vol. 4: Agriculture, Forestry and Other Land Uses, Table 10.10).

## Table A6.4–3
Table A6.4–3 | Maximum Methane-Producing Potential (B0) by Animal Category
| Animal Category | Maximum CH4-Producing Potential (B0) (m3 kg-1 VS)
| Dairy Cattlea | 0.24
| Non-dairy Cattleb | 0.19
| Sheep | 0.19
| Goats | 0.18
| Horses | 0.3
| Swine | 0.48
| Hens | 0.39
| Broilers | 0.36
| Turkeys | 0.36
Notes:
VS = Volatile solids
a. Dairy cattle include dairy cows and dairy heifers.
b. The non-dairy cattle value is also used for bison.
Data source: IPCC (2006) (Vol. 4: Agriculture, Forestry and Other Land Uses, Tables 10A-5 to 10A-9).

## Table A6.4–4
Table A6.4–4 | Methane Conversion Factors (MCF) by Animal Category and Manure Management System
| Animal Categories | Liquid Systems (MCFL) | Solid Storage and Drylot (MCFSSD) | Pasture, Range and Paddock (MCFPRP) | Other Systems (MCFO)
| Non-dairy Cattlea | 0.2 | 0.02 | 0.01 | 0.01
| Poultry | 0.2 | 0.015 | 0.015 | 0.015
| Horses | NA | 0.01 | 0.01 | 0.01
| Goats | NA | 0.01 | 0.01 | NA
| Sheep | 0.2 | 0.01 | 0.01 | 0.01
| Lambs | 0.2 | 0.01 | 0.01 | 0.01
Notes:
NA = Not applicable
a. Non-dairy cattle values are also used for bison.
Source: IPCC (2006) (Vol. 4: Agriculture, Forestry and Other Land Uses, Tables 10A-5 to 10A-9 – cool climate, average annual temperature 12°C).

## Table A6.4–5
Table A6.4–5 | Methane Conversion Factors (MCF) for Dairy Cattle and Swine
| Manure Management System | Manure Management Subsystem | Crust Formation | MCF
| Liquid | Earthen Basin | No crust | 0.2
|  | Earthen Basin | Crust | 0.13
|  | Tank | No crust | 0.2
|  | Tank | Crust | 0.13
|  | Slatted floor | N/A | 0.2
| Solid | Exercise Yard | N/A | 0.01
|  | Pack | N/A | 0.01
|  | Pile | N/A | 0.02
| Compost |  | N/A | 0.005
| Pasture Range Paddock |  | N/A | 0.01
|  |  | N/A | 0.01
Notes:
N/A = Not available
Source: IPCC (2006) (Vol. 4: Agriculture, Forestry and Other Land Uses, Table 10.17 – cool climate, average annual temperature 12°C).

## Table A6.4–6
Table A6.4–6 | Emission Factors (EF) to Estimate CH4 Emissions from Manure Management for Cattle Subcategories from 1990 to 2022
| Year | EF(MM)T (kg CH4 head-1 yr-1)
|  | Dairy Cows | Dairy Heifersa | Bulls | Beef Cows | Beef Heifers | Heifers for Slaughterb | Steersb | Calves
| 1990 | 12.6255 | 8.2641 | 4.4658 | 4.112 | 3.21 | 1.9182 | 1.7675 | 2.1518
| 2005 | 26.3202 | 12.0182 | 4.6258 | 4.3129 | 3.1141 | 2.0905 | 1.93 | 2.4157
| 2016 | 37.3569 | 16.8302 | 4.9123 | 4.5396 | 3.2069 | 2.1558 | 1.9976 | 2.922
| 2017 | 37.5264 | 16.8242 | 4.9796 | 4.5121 | 3.2174 | 2.146 | 1.9883 | 2.8812
| 2018 | 37.9132 | 16.776 | 4.797 | 4.4999 | 3.2125 | 2.1524 | 1.9935 | 2.877
| 2019 | 38.5929 | 16.7356 | 4.7441 | 4.4885 | 3.1921 | 2.1621 | 2.0028 | 2.9086
| 2020 | 38.8255 | 16.698 | 4.7485 | 4.4839 | 3.1887 | 2.1623 | 2.0073 | 2.8728
| 2021 | 39.4608 | 16.7134 | 4.8521 | 4.4536 | 3.1538 | 2.1612 | 2.0098 | 2.8683
| 2022 | 39.5742 | 16.711 | 4.6927 | 4.4861 | 3.1626 | 2.1675 | 2.0205 | 2.8789
Notes:
a. For dairy heifers, emission factors were estimated using the same B0, MCF and manure management systems as for dairy cows.
b. Reported as kg head-1 yr-1, but emissions are calculated based on time to slaughter.

## Table A6.4–7
Table A6.4–7 | Emission Factors (EF) to Estimate CH4 Emissions from Manure Management for Swine Subcategories from 1990 to 2022
| Year | EF(MM)T (kg CH4 head-1 yr-1)
|  | Boars | Sows | Pigs (< 20 kg) | Pigs (20-60 kg) | Pigs (> 60 kg)
| 1990 | 7.0379 | 7.2793 | 2.1753 | 4.5337 | 8.2885
| 2005 | 6.9989 | 7.0823 | 2.165 | 4.4359 | 8.5327
| 2016 | 6.9899 | 6.9902 | 2.1247 | 4.321 | 9.0671
| 2017 | 6.9819 | 6.9938 | 2.1322 | 4.2948 | 9.0943
| 2018 | 6.9914 | 6.9928 | 2.1447 | 4.2702 | 9.1116
| 2019 | 6.9844 | 6.9957 | 2.1548 | 4.2944 | 9.2247
| 2020 | 7.0077 | 6.9965 | 2.1663 | 4.2698 | 9.2743
| 2021 | 7.0059 | 7.0011 | 2.1331 | 4.2667 | 9.3765
| 2022 | 7.0053 | 6.9998 | 2.1516 | 4.2313 | 9.403

## Table A6.4–8
Table A6.4–8 | 2022 CH4 Emission Factors (EF) for Manure Management for Non-Cattle
| Non-Cattle Animal Categories | Manure Management Emission Factors EF(MM) (kg CH4 head-1 yr-1)
Other livestock
| Sheep | 0.33282
| Lambs | 0.21698
| Goats | 0.31588
| Horses | 2.6032
| Bison | 2.1365
| Elk and deer | 0.22
| Wild boarsa | 0.56344
| Foxes | 0.68
| Mink | 0.68
| Rabbits | 0.08
| Mules and asses | 0.76
Poultry
| Chickens | 0.027787
| Hens | 0.11163
| Turkeys | 0.10208
Note:
a. Emission factor based on swine VS, assuming 100% solid manure.

## Table A6.4–9
Table A6.4–9 | Dairy Cattle and Swine Emission Factors for Manure Nitrogen (N) Lost as N2O-N by Animal Waste Management Systems
| Manure Management System | Manure Management Subsystem | Crust Formation | Emission Factor
| Liquid | Earthen Basin | No crust | 0
|  | Earthen Basin | Crust | 0.005
|  | Tank | No crust | 0
|  | Tank | Crust | 0.005
|  | Slatted floor | NA | 0.002
| Solid | Exercise Yard | NA | 0.02
|  | Pack | NA | 0.02
|  | Pile | NA | 0.005
| Other | Compost | NA | 0.01
Notes:
NA = Not applicable
Source: IPCC (2006) (Vol. 4: Agriculture, Forestry and Other Land Uses, Table 10.21).

## Table A6.4–10
Table A6.4–10 | Emission Factors (EF) for Manure Nitrogen (N) Lost as N2O-N by Animal Category and Animal Waste Management Systems
|  | Liquid Systems (EFL) | Solid Storage and Drylot (EFSSD) | Other Systems (EFO)
| Non-dairy Cattle | 0.001 | 0.02 | 0.005
| Poultry | 0.001 | 0.02 | 0.005
| Sheep and Lambs | 0.001 | 0.02 | 0.005
| Goats | 0.001 | 0.02 | 0.005
| Horses | 0.001 | 0.02 | 0.005
| Mules and Asses | 0.001 | 0.02 | 0.005
| Buffalo | 0.001 | 0.02 | 0.005
Note: Source: IPCC (2006) (Vol. 4: Agriculture, Forestry and Other Land Uses, Table 10.21).

## Table A6.4–11
Table A6.4–11 | Emission Factors (EF) for Manure Nitrogen (N) Lost as N2O During Storage of Cattle and Swine Manure
| Year | EF (g N2O head-1 yr-1)
|  | 1990 | 2005 | 2015 | 2020 | 2022
Cattlea
| Dairy Cowsb | 1268.315 | 1128.3805 | 929.6441 | 916.7693 | 921.5906
| Beef Cows | 861.7015 | 998.7347 | 1092.642 | 1101.9976 | 1105.0338
| Bulls | 1304.7491 | 1495.2628 | 1641.2973 | 1575.4011 | 1552.9003
| Dairy Heifersb | 938.2514 | 905.8931 | 744.7606 | 750.8143 | 752.8971
| Beef Heifers | 680.0385 | 769.2287 | 838.0205 | 843.3821 | 846.7539
| Heifers for Slaughter | 320.0637 | 424.8866 | 458.0401 | 466.5719 | 470.2582
| Steers | 335.8817 | 426.1301 | 467.9792 | 480.7858 | 489.2038
| Calves | 382.1335 | 382.8241 | 381.9339 | 381.8741 | 382.9666
Swinec
| Sows | 73.7445 | 28.9536 | 23.8459 | 23.7829 | 23.7362
| Boars | 95.1743 | 57.792 | 57.5323 | 57.3272 | 57.092
| Pigs (<20 kg) | 5.6477 | 2.2425 | 1.9669 | 1.9679 | 1.9619
| Pigs (20–60 kg) | 25.6074 | 11.6436 | 9.6673 | 9.2418 | 8.9413
| Pigs (>60 kg) | 52.43 | 25.3937 | 22.3627 | 22.4977 | 22.5841
Notes:
a. Emission factors are derived from information in Boadi et al. (2004), Marinier et al. (2004) and (2005), and default factors in the 2006 IPCC Guidelines. Derivation of the Tier 2 emission factors is explained in NIR Annex 3.4.
b. For dairy cows and heifers, nitrogen excretion rates are derived from feed intake information from Lactanet, and manure storage practices are taken from farm management surveys, as described in NIR Annex 3.4.
c. For swine, nitrogen excretion rates are calculated using default IPCC parameters and country-specific animal mass time series, and manure storage practices are taken from farm management surveys, as described in NIR Annex 3.4.

## Table A6.4–12
Table A6.4–12 | 2022 Emission Factors (EF) for Manure Nitrogen (N) Lost as N2O During Storage of Non-Cattle and Non-Swine Manure
| Livestock Category | Emission Factors (EF)a (g N2O head-1 yr-1)
Poultry
| Turkey | 54.3299
| Hens | 12.6604
| Pullets | 6.427
| Broiler | 11.2266
Other Livestock
| Sheep | 43.8026
| Goat | 135.2664
| Buffalo | 989.7581
| Horse | 485.6215
| Llama and alpacas | 162.9234
| Lamb | 41.9108
| Deer | 221.7606
| Elk | 209.7101
| Wild boars | 279.9029
| Rabbit | 148.6697
| Mink | 94.9834
| Fox | 249.8477
| Mules and Asses | 265.2701
Note:
a. Emission factors are derived from information in Marinier et al. (2004) and (2005), and default factors in the 2006 IPCC Guidelines. Derivation of the Tier 2 emission factors is explained in NIR Annex 3.4.

## Table A6.4–13
Table A6.4–13 | Emission Factors (EF) for Cattle and Swine Manure Nitrogen (N) Lost Indirectly as N2O Due to Volatilization and Leaching During Storage
EF (g N2O head-1 yr-1)
|  | 1990 | 2005 | 2015 | 2020 | 2022
Volatilizationa
| Dairy Cow | 260.8261 | 263.2818 | 217.4235 | 214.0112 | 213.2132
| Beef Cow | 97.6858 | 105.248 | 113.0895 | 111.8973 | 111.0664
| Bull | 162.4444 | 162.0654 | 172.5917 | 161.7839 | 156.969
| Dairy Heifers | 197.0673 | 187.4907 | 152.0339 | 150.5752 | 150.5096
| Beef Heifers | 86.1239 | 83.1731 | 88.4989 | 87.1433 | 86.092
| Heifers for Slaughter | 47.5543 | 48.4158 | 53.6188 | 54.4725 | 53.7772
| Steer | 48.5669 | 57.8624 | 58.7711 | 59.3895 | 60.5242
| Calf | 45.9157 | 42.5016 | 41.9844 | 41.0224 | 41.4512
| Sow | 62.8857 | 58.4869 | 48.7169 | 48.3652 | 48.2085
| Boar | 59.5108 | 54.3691 | 45.4685 | 42.1474 | 43.0977
| Pig (<20 kg) | 5.0833 | 4.8066 | 4.0789 | 4.1256 | 4.0764
| Pig (20–60 kg) | 21.2722 | 20.115 | 16.8893 | 16.9498 | 16.9075
| Pig (>60 kg) | 42.7019 | 42.2997 | 38.0282 | 39.8527 | 40.7307
Leachingb
| Dairy Cow | 23.1204 | 14.7156 | 9.5057 | 9.3457 | 9.3614
| Beef Cow | 0 | 0 | 0 | 0 | 0
| Bull | 0 | 0 | 0 | 0 | 0
| Dairy Heifers | 15.5431 | 12.0939 | 8.8272 | 8.8968 | 8.8877
| Beef Heifers | 0 | 0 | 0 | 0 | 0
| Heifers for Slaughter | 0 | 0 | 0 | 0 | 0
| Steer | 0 | 0 | 0 | 0 | 0
| Calf | 0 | 0 | 0 | 0 | 0
| Sow | 1.212 | 0.21952 | 0.12143 | 0.12171 | 0.11995
| Boar | 1.5997 | 0.72064 | 0.7155 | 0.7335 | 0.71566
| Pig (<20 kg) | 0.10239 | 0.020049 | 0.013194 | 0.013479 | 0.013486
| Pig (20–60 kg) | 0.46527 | 0.1314 | 0.083283 | 0.08503 | 0.077048
| Pig (>60 kg) | 0.92698 | 0.28108 | 0.19024 | 0.19683 | 0.19046
Notes:
a. Indirect N2O from volatilization is calculated using the climate-specific EF4 values from Table 11.3 in Volume 4, Chapter 11 of the 2019 Refinement to the 2006 IPCC Guidelines. Volatilization is calculated based on Sheppard et al. (2010), Sheppard et al. (2011b) and Chai et al. (2016). Derivation of the Tier 2 emission factors is explained in NIR Annex 3.4.
b. A Tier 2 method for the calculation of swine and dairy cattle leaching is based on Sheppard et al. (2010), Sheppard et al. (2011b) and Chai et al. (2016). Derivation of the Tier 2 emission factors is explained in NIR Annex 3.4.

## Table A6.4–14
Table A6.4–14 | Annual Emission Factors (EF) for Cattle and Swine Manure Nitrogen (N) Lost as NH3 Due to Volatilization During Storage
EF (kg NH3 head-1 yr-1)
|  | 1990 | 2005 | 2015 | 2020 | 2022
Cattle
| Dairy Cow | 22.1517 | 16.8321 | 12.8643 | 13.0798 | 13.094
| Beef Cow | 38.7211 | 66.6744 | 50.4894 | 51.1431 | 50.7012
| Bull | 3.6616 | 5.2529 | 4.4362 | 4.2977 | 4.1993
| Dairy Heifers | 7.5543 | 6.0036 | 4.2812 | 4.2208 | 4.1741
| Beef Heifers | 5.6529 | 7.1014 | 6.1293 | 6.5256 | 6.3294
| Heifers for Slaughter | 2.2707 | 6.0635 | 5.1608 | 4.7264 | 4.7308
| Steer | 4.6893 | 7.6401 | 8.4951 | 8.4258 | 8.7878
| Calf | 17.6423 | 25.6653 | 18.3465 | 18.2971 | 17.9321
Swine
| Sow | 4.624 | 7.0827 | 4.6979 | 4.8031 | 4.8294
| Boar | 0.28767 | 0.15416 | 0.07446 | 0.064227 | 0.063662
| Pig (<20 kg) | 1.1243 | 1.6634 | 1.6048 | 1.7008 | 1.6985
| Pig (20-60 kg) | 4.6545 | 6.9682 | 3.6646 | 3.8457 | 3.8151
| Pig (>60 kg) | 9.0413 | 13.5528 | 12.3698 | 13.6569 | 13.6085
Note:
Volatilization is calculated based on Sheppard et al. (2010), Sheppard et al. (2011b) and Chai et al. (2016). Derivation of the emission factors is explained in NIR Annex 3.4.

## Table A6.4–15
Table A6.4–15 | 2022 Emission Factors (EF) for Manure Nitrogen (N) Lost Indirectly as N2O Due to Volatilization and Leaching During Storage
| Livestock Category | Volatilization Emission Factor (EF)a | Leaching Emission Factor (EF)b
|  | (g N2O head-1 yr-1) | (g N2O head-1 yr-1)
Poultry
| Turkey | 16.1201 | 0
| Hens | 4.4522 | 0
| Pullets | 2.2684 | 0
| Broiler | 3.332 | 0
Other Livestock
| Sheep | 3.2137 | 0
| Goat | 10.2069 | 0
| Buffalo | 85.1334 | 0
| Horse | 28.6638 | 0
| Llama and alpacas | 11.7685 | 0
| Lamb | 3.0311 | 0
| Deer | 40.6598 | 0
| Elk | 19.8546 | 0
| Wild boars | 45.8954 | 0
| Rabbit | 30.7145 | 0
| Mink | 7.7486 | 0
| Fox | 20.9872 | 0
| Mules and Asses | 15.5239 | 0
Notes:
a. Indirect N2O from volatilization is calculated using the climate-specific EF4 values from Table 11.3 in Volume 4, Chapter 11 of the 2019 Refinement to the 2006 IPCC Guidelines. Derivation of the volatilization emission factors is explained in NIR Annex 3.4.
b. Leaching is not calculated as there are no Tier 1 leaching factors available in the 2006 IPCC Guidelines.

## Table A6.4–16
Table A6.4–16 | 2022 Emission Factors (EF) for Manure Nitrogen (N) Lost as NH3 Due to Volatilization During Storage
| Livestock Category | Emission Factor (EF)
(kg NH3 head-1 yr-1)
Poultry
| Turkey | 1.01
| Hens | 0.27603
| Pullets | 0.13867
| Broiler | 0.20953
Other Livestock
| Sheep | 0.20394
| Goat | 0.62714
| Buffalo | 12.2407
| Horse | 2.3611
| Llama and alpacas | 0.7582
| Lamb | 0.19534
| Deer | 2.6016
| Elk | 2.5776
| Wild boars | 3.2443
| Rabbit | 1.7232
| Mink | 0.44038
| Fox | 1.1584
| Mules and Asses | 1.321
Note:
Volatilization factors are taken from default parameters in the 2006 IPCC Guidelines. Derivation of the emission factors is explained in NIR Annex 3.4.

## Table A6.4–17
Table A6.4–17 | Emission Factors (EF) for Manure Nitrogen (N) Lost as N2O From Deposition of Cattle Manure on Pasture, Range and Paddock
| Year | EF (g N2O kg-1 N yr-1)a, b, c, d
|  | AB | BC | MB | NB | NL | NS | ON | PE | QC | SK
| 1990 | 0.67571 | 0.67571 | 0.67571 | 8.7807 | 9.5131 | 8.8144 | 9.6933 | 7.5491 | 9.4206 | 0.67571
| 2005 | 0.67571 | 0.67571 | 0.67571 | 8.7942 | 9.5665 | 8.8269 | 9.6667 | 7.5505 | 9.3863 | 0.67571
| 2020 | 0.67571 | 0.67571 | 0.67571 | 8.7534 | 9.5642 | 8.8525 | 9.6333 | 7.5293 | 9.3767 | 0.67571
| 2022 | 0.67571 | 0.67571 | 0.67571 | 8.7427 | 9.5258 | 8.8496 | 9.6232 | 7.5308 | 9.3789 | 0.67571
Notes:
a. Emission factors are derived from Rochette et al. (2014) for eastern Canada, and Lemke et al. (2012) for western Canada.
b. The proportion of excreted manure deposited on pasture is taken from Marinier et al. (2005), for all livestock except dairy cows and heifers.
c. The proportion of excreted manure deposited on pasture by dairy cows and heifers is based on a farm size relationship derived from Sheppard et al. (2011a), as described in NIR Annex 3.4.
d. Derivation of the Tier 2 emission factors is explained in NIR Annex 3.4.

## Table A6.4–18
Table A6.4–18 | Emission Factors (EF) for Manure Nitrogen (N) Lost Indirectly as N2O Due to Volatilization and Leaching of Manure Deposited on Pasture, Range and Paddock
EF (g N2O kg-1 N yr-1)
|  | AB | BC | MB | NB | NL | NS | ON | PE | QC | SK
Volatilizationa
| 1990 | 1.5946 | 1.7652 | 1.5736 | 2.9147 | 2.2822 | 2.8741 | 3.05 | 2.6619 | 2.2596 | 1.6014
| 2005 | 1.6249 | 1.7845 | 1.6491 | 3.1224 | 2.1548 | 3.1641 | 3.4194 | 3.0909 | 2.7702 | 1.6355
| 2015 | 1.6199 | 1.7252 | 1.6396 | 2.9536 | 1.9277 | 2.9882 | 3.3035 | 2.748 | 2.5842 | 1.6345
| 2020 | 1.6292 | 1.6516 | 1.6013 | 2.5249 | 2.2232 | 2.8028 | 3.1623 | 2.5526 | 2.3407 | 1.6479
| 2022 | 1.6189 | 1.6546 | 1.6239 | 2.7746 | 2.1532 | 2.868 | 3.2079 | 2.5931 | 2.3826 | 1.6327
Leachingb
| 1990 | 1.8759 | 1.6643 | 2.1004 | 3.4729 | 3.5357 | 3.5357 | 3.0592 | 3.5357 | 3.4466 | 1.5669
| 2005 | 1.8414 | 1.711 | 2.0965 | 3.4693 | 3.5357 | 3.5357 | 3.0721 | 3.5357 | 3.434 | 1.5828
| 2015 | 1.7803 | 1.7107 | 2.0976 | 3.4705 | 3.5357 | 3.5357 | 3.0813 | 3.5357 | 3.4426 | 1.5524
| 2020 | 1.7872 | 1.709 | 2.0608 | 3.1907 | 3.5858 | 3.4932 | 3.0468 | 3.4929 | 3.3738 | 1.548
| 2022 | 1.7749 | 1.7215 | 2.0973 | 3.4672 | 3.5357 | 3.5357 | 3.0813 | 3.5357 | 3.4424 | 1.5326
Notes:
a. For dairy cattle, volatilization is calculated based on Sheppard et al. (2011b) and Chai et al. (2016), and the default climate-specific indirect N2O emission factors from the 2019 Refinement to the 2006 IPCC Guidelines are used. For all other livestock the IPCC Tier 1 methodology is used to estimate indirect N2O emission factors from volatilization. Default parameters are used from the 2006 IPCC Guidelines as described in NIR Annex 3.4.
b. A modified IPCC Tier 1 methodology is used to estimate N2O emissions from leaching in agricultural soils, as described in NIR Annex 3.4.

## Table A6.4–19
Table A6.4–19 | Emission Factors (EF) for Manure Nitrogen (N) Lost Indirectly as NH3 Due to Volatilization of Manure Deposited on Pasture, Range and Paddock
EF (kg NH3 kg-1 N yr-1)
| Year | AB | BC | MB | NB | NL | NS | ON | PE | QC | SK
| 1990 | 0.20295 | 0.18352 | 0.19389 | 0.13249 | 0.10374 | 0.13064 | 0.13864 | 0.121 | 0.10271 | 0.20381
| 2005 | 0.2068 | 0.1937 | 0.20387 | 0.14193 | 0.097948 | 0.14382 | 0.15543 | 0.1405 | 0.12592 | 0.20815
| 2020 | 0.20596 | 0.18736 | 0.2017 | 0.12603 | 0.093208 | 0.13213 | 0.14809 | 0.12109 | 0.10973 | 0.20802
| 2022 | 0.20604 | 0.18655 | 0.20129 | 0.12612 | 0.097873 | 0.13037 | 0.14581 | 0.11787 | 0.1083 | 0.2078
Note:
For dairy cattle, volatilization is calculated based on Sheppard et al. (2011b) and Chai et al. (2016). For all livestock except dairy cattle, the IPCC Tier 1 methodology is used to estimate volatilization. Further detail can be found in NIR Annex 3.4.

## Table A6.4–20
Table A6.4–20 | Emission Factors (EF) for Crop Residue, Organic and Inorganic Fertilizer Nitrogen (N) Lost as N2O Following Application to Agricultural Soils
EF (g N2O kg-1 N yr-1)
|  | AB | BC | MB | ATL | ON | QC | SK
Organic N
| 1990 | 8.2153 | 7.017 | 9.1449 | 7.7178 | 14.9996 | 17.5547 | 5.0933
| 2005 | 7.5785 | 7.2732 | 8.5358 | 8.3673 | 15.8642 | 20.7096 | 4.2626
| 2015 | 7.8666 | 8.2628 | 8.892 | 9.1805 | 16.6464 | 22.5566 | 4.1118
| 2020 | 8.157 | 8.3162 | 9.7345 | 9.3653 | 16.7159 | 22.7754 | 4.096
| 2021 | 8.2032 | 8.2836 | 9.8821 | 9.3205 | 16.718 | 22.8189 | 4.1087
| 2022 | 8.2524 | 8.2872 | 10.0272 | 9.4764 | 16.7516 | 22.7982 | 4.0769
Inorganic N
| 1990 | 10.1988 | 5.7278 | 11.5244 | 12.3728 | 19.2157 | 24.4789 | 7.9088
| 2005 | 8.8094 | 4.8522 | 10.7954 | 12.9921 | 19.5989 | 28.4422 | 6.8881
| 2015 | 8.9565 | 5.1774 | 10.8194 | 13.8933 | 20.44 | 30.035 | 6.6194
| 2020 | 9.0583 | 4.9744 | 10.3316 | 14.2422 | 20.4205 | 30.0549 | 6.6187
| 2021 | 9.0643 | 4.8051 | 10.2233 | 14.3255 | 20.3882 | 29.8689 | 6.6214
| 2022 | 9.0765 | 4.7732 | 10.1231 | 14.3823 | 20.368 | 29.7998 | 6.6205
Crop Residue N
| 1990 | 8.2927 | 4.8266 | 8.7728 | 8.6089 | 13.5614 | 15.0333 | 6.5592
| 2005 | 8.0925 | 5.369 | 8.2281 | 9.3467 | 15.5188 | 21.1007 | 5.8112
| 2015 | 8.313 | 6.1082 | 9.0229 | 10.8709 | 16.5067 | 23.1666 | 5.6278
| 2020 | 8.4772 | 5.1101 | 8.8103 | 11.1399 | 17.3539 | 25.1426 | 5.6802
| 2021 | 8.5462 | 5.8859 | 8.7945 | 11.4093 | 17.3576 | 23.5639 | 5.6831
| 2022 | 8.5433 | 5.3171 | 8.591 | 11.3918 | 17.0517 | 23.3148 | 5.6721
Note: Country-specific Tier 2 soil N2O emission factors are calculated as described in NIR Annex 3.4.

## Table A6.4–21
Table A6.4–21 | Emission Factors (EF) for Manure Nitrogen (N) Lost as NH3 From Agricultural Soils
| Year | EF (g NH3 kg-1 N yr-1)
|  | AB | BC | MB | NB | NL | NS | ON | PE | QC | SK
| 1990 | 234.614 | 213.7787 | 228.043 | 294.5808 | 266.5299 | 293.6249 | 253.9343 | 292.8816 | 267.1351 | 238.6878
| 2005 | 236.1449 | 203.7394 | 196.4845 | 263.8324 | 252.9275 | 257.9405 | 241.8067 | 277.354 | 255.9851 | 236.3179
| 2020 | 234.8509 | 198.9083 | 180.7553 | 249.8864 | 249.7761 | 248.6945 | 236.6637 | 264.7198 | 251.5261 | 235.5079
| 2022 | 235.3095 | 185.2492 | 179.3592 | 250.9607 | 249.9696 | 237.0853 | 236.3373 | 265.763 | 252.0038 | 234.8737
Notes:
For dairy cattle and swine, volatilization is calculated based on Sheppard et al. (2010), Sheppard et al. (2011b) and Chai et al. (2016).
For all other livestock the IPCC Tier 1 methodology is used to estimate volatilization. Further detail can be found in NIR Annex 3.4.

## Table A6.4–22
Table A6.4–22 | Emission Factors (EF) for Manure Nitrogen (N) Lost Indirectly as N2O Due to Volatilization and Leaching of Manure Applied to Agricultural Soils
EF (g N2O kg-1 N applied yr-1)
| Volatilizationa | AB | BC | MB | NB | NL | NS | ON | PE | QC | SK
| 1990 | 1.5181 | 2.6931 | 1.5585 | 5.3371 | 4.8289 | 5.3198 | 5.3063 | 4.6007 | 4.8399 | 1.5445
| 2005 | 1.528 | 2.4303 | 1.3419 | 4.78 | 4.5825 | 4.6733 | 5.025 | 4.381 | 4.6378 | 1.5291
| 2020 | 1.5196 | 2.443 | 1.244 | 4.5274 | 4.5254 | 4.5058 | 4.7961 | 4.2878 | 4.5571 | 1.5239
| 2022 | 1.5226 | 2.403 | 1.2444 | 4.5468 | 4.5289 | 4.4329 | 4.815 | 4.2819 | 4.5657 | 1.5198
| Leachingb | AB | BC | MB | NB | NL | NS | ON | PE | QC | SK
| 1990 | 1.8859 | 2.3481 | 2.1154 | 3.474 | 3.5357 | 3.5357 | 3.5357 | 3.0566 | 3.483 | 1.5809
| 2005 | 1.8386 | 2.3439 | 2.1146 | 3.4658 | 3.5357 | 3.5357 | 3.5357 | 3.0707 | 3.4861 | 1.5924
| 2020 | 1.7736 | 2.333 | 2.1247 | 3.4704 | 3.5357 | 3.5357 | 3.5357 | 3.0785 | 3.4973 | 1.5473
| 2022 | 1.7693 | 2.2724 | 2.1312 | 3.4698 | 3.5357 | 3.5357 | 3.5357 | 3.0781 | 3.499 | 1.5415
Notes:
a. For dairy cattle and swine, volatilization is calculated based on Sheppard et al. (2010), Sheppard et al. (2011b) and Chai et al. (2016) and the climate-specific default IPCC indirect N2O emission factors from the 2019 Refinement to the 2006 IPCC Guidelines are used. For all other livestock the IPCC Tier 1 methodology is used to estimate volatilization. Default parameters are used from the 2006 IPCC Guidelines and 2019 Refinement to the 2006 IPCC Guidelines as described in NIR Annex 3.4.
b. A modified IPCC Tier 1 methodology is used to estimate N2O emissions from leaching in agricultural soils, as described in NIR Annex 3.4.

## Table A6.4–23
Table A6.4–23 | Fraction of N Volatilized (FRACGASM) as Ammonia Resulting from the Application of Biosolid N to Agricultural Soils
| IPCC default emission factor, FRACGASM | 0.21 kg NH3-N volatilized kg-1 N applied
Note:
Source: IPCC (2019)

## Table A6.4–24
Table A6.4–24 | N2O Emission factor for mid-latitude cultivation of organic soils
| IPCC default emission factor for mid-latitude cultivation of organic soils | 8.0 kg N2O-N ha-1 yr-1
Note:
Source: IPCC (2006)

## Table A6.4–25
Table A6.4–25 | Emission Factors (EF) for Biosolid Nitrogen (N) Lost Indirectly as N2O Due to Leaching of Biosolids Applied to Agricultural Soils
EF (g N2O kg-1 N applied)
| Leachinga | AB | BC | MB | ATLb | ON | QC | SK
| 1990 | 1.9967 | 1.911 | 2.1122 | 3.5155 | 3.0712 | 3.4422 | 1.5432
| 2005 | 1.9955 | 1.98 | 2.1122 | 3.528 | 3.0202 | 3.4386 | 1.5432
| 2020 | 1.9948 | 2.0009 | 2.1083 | 3.5221 | 3.0299 | 3.4406 | 1.5432
| 2022 | 1.9949 | 2.0407 | 2.1081 | 3.5221 | 3.0291 | 3.4372 | 1.5432
Notes:
N/A = not available
a. A modified IPCC Tier 1 methodology is used to estimate N2O emissions from leaching in agricultural soils, as described in NIR Annex 3.4.
b. ATL = Atlantic Canada (NB, NL, NS, PE)

## Table A6.4–26
Table A6.4–26 | Fractions of N Volatilized (FRACGASF) as Ammonia Resulting from the Application of Inorganic N Fertilizer, from Select Years, 1990–2021, at a Provincial Scale
Implied EF (kg NH3-N volatilized kg-1 inorganic fertilizer N applied)
| Year | AB | BC | MB | NB | NL | NS | ON | PE | QC | SK
| 1990 | 0.049354 | 0.071739 | 0.053194 | 0.054851 | 0.064687 | 0.06366 | 0.066952 | 0.051691 | 0.073319 | 0.04511
| 2005 | 0.051472 | 0.083063 | 0.055829 | 0.049762 | 0.056514 | 0.057481 | 0.070443 | 0.046505 | 0.059786 | 0.047388
| 2020 | 0.049692 | 0.076062 | 0.05468 | 0.053052 | 0 | 0.061213 | 0.059982 | 0.0501 | 0.060771 | 0.046457
| 2022 | 0.050633 | 0.070393 | 0.054157 | 0.051327 | 0 | 0.058773 | 0.061042 | 0.048445 | 0.061171 | 0.046765

## Table A6.4–27
Table A6.4–27 | Indirect N2O Emissions from Agricultural Soils
| Emission factor due to volatilization and redeposition of Nitrogena | Wet climate: 0.014 kg N2O-N kg-1 N Dry climate: 0.005 kg N2O-N kg-1 N
| Emission factor due to leaching/runoffb | 0.0075 kg N2O-N kg-1 N
Notes:
a. Source: IPCC (2019)
b. Source: IPCC (2006)

## Table A6.4–28
Table A6.4–28 | CH4 and N2O Emissions from Field Burning of Agricultural Residues
| CH4 emission factor | 2.7 g CH4 kg-1 dry matter burnt
| N2O emission factor | 0.07 g N2O kg-1 dry matter burnt
Note:
Source: IPCC (2006)

## Table A6.4–29
Table A6.4–29 | CO2 Emissions from Liming and Urea Fertilization
| Dolomite emission factor | 0.13 Mg C / Mg dolomite applied
| Limestone emission factor | 0.12 Mg C / Mg limestone applied
| Urea emission factor | 0.20 Mg C / Mg urea
Note: Source: IPCC (2006)

## Table A6.5–1
Table A6.5–1 | Default Parameter Values Used in Harvested Wood Products Analysis
| Description | Units | Value
| Bark expansion factor, Softwoods | dimensionless | 1.11a
| Bark expansion factor, Hardwoods | dimensionless | 1.15a
| Bark expansion factor, Mixedwoods | dimensionless | 1.13a
| C content of wood | tonnes C od tonne-1, b | 0.5c
Notes:
a. IPCC (2006) (Vol. 4, Table 12.5)
b. Tonnes carbon per oven dry tonne (od tonne) of wood material.
c. IPCC (2006) (Vol. 4, Table 12.4)

## Table A6.5–2
Table A6.5–2 | Wood Densities of Commodities
| Country/Countries | Description | Units | Value
| Canada | Species-weighted average density, Roundwood | od tonne m-3 | 0.3856 | a
| Canada | Species-weighted average density, Sawnwood | od tonne m-3 | 0.48125 | a
| Canada | Species-weighted average density, Other industrial roundwood | od tonne m-3 | 0.58308 | a
| Canada | Species-weighted average density, Panels | od tonne m-3 | 0.64326 | b
| Canada | Species-weighted average density, Bioenergy | od tonne m-3 | 0.523 | c
| U.S. | Coniferous (C) roundwood | od tonne green m-3 | 0.455 | d
| U.S. | Nonconiferous (NC) roundwood | od tonne green m-3 | 0.527 | d
| U.S. | C+NC roundwood | od tonne green m-3 | 0.465 | d
| U.S. | Hardwood (HW) plywood & veneer | tonnes C m-3 | 0.28 | e
| U.S. | Softwood (SW) lumber | tonnes C m-3 | 0.22 | e
| U.S. | HW lumber | tonnes C m-3 | 0.26 | e
| U.S. | Particle board | tonnes C m-3 | 0.29 | e
| U.S. | Hardboard | tonnes C m-3 | 0.42 | e
| U.S. | Medium density fibreboard | tonnes C m-3 | 0.32 | e
| U.S. | Fibreboard, compressed | tonnes C m-3 | 0.37 | a
| U.S. | Pulp, paper & board | tonnes C ad tonne-1 | 0.42 | e
| U.S. | Insulating board | tonnes C m-3 | 0.45 | e
| All | Sawnwood – C | od tonne m-3 | 0.45 | f
| All | Sawnwood – NC | od tonne m-3 | 0.45 | f
| All | Panels, structural | od tonne m-3 | 0.628 | f
| All | Panels, non-structural | od tonne m-3 | 0.628 | f
| All | Paper | od tonne ad tonne-1 | 0.9 | f
| All | Wood pulp | od tonne ad tonne-1 | 0.9 | f
Notes:
od tonne = Oven dry tonne of wood material
ad tonne = Air dry tonne of product
a. Country-specific values derived from internal analysis of Canada's forest management levels carried out in 2011–2012
b. Derived from Briggs D (1994)
c. Average of the values for roundwood, sawnwood, other industrial roundwood and panels
d. FAO (2010)
e. Skog (2008)
f. IPCC (2006) (Vol. 4, Table 12.4)

## Table A6.5–3
Table A6.5–3 | Half-Life Parameters (Years) of Harvested Wood Products In-use
| Country/Countries | Descriptiona | Value
| Canada | Sawnwood | 35b
| Canada | Wood panels | 25c
| Canada | Pulp and paper | 2b
| Canada | Other industrial roundwood | 35b
| U.S. | Sawnwood | 40b
| U.S. | Wood panels | 27.04c
| U.S. | Pulp and paper | 3.25c
| U.S. | Other industrial roundwood | 40b
| Rest of world | Sawnwood | 35b
| Rest of world | Wood panels | 25c
| Rest of world | Pulp and paper | 2b
| Rest of world | Other industrial roundwood | 35b
Notes:
a. Firewood and mill residue assumed to be burned for the former, or disposed of for the latter, in the year of harvest.
b. IPCC (2003) (Appendix 3a.1, Table 3a.1.3)
c. Derived from IPCC (2003) (Appendix 3a.1, Table 3a.1.3)

## Table A6.5–4
Table A6.5–4 | Coefficients of Agricultural Soil Organic Carbon by Land Management Change (LMC)
| Zonea, e | LMCb, c | k yr-1 | ΔCLMCmax (Mg ha-1) | Final Year of Effect after LMCd | Mean Annual Linear Coefficient over Duration of Effect of LMC (Mg ha-1yr-1) | Mean Annual Linear Coefficient over First 20 Years after LMC (Mg/ha per year)
| East Atlantic | IT to NT | 0.0216 | 3.5 | 52 | 0.05 | 0.06
|  | IT to RT | 0.0251 | 2.4 | 36 | 0.04 | 0.05
|  | RT to NT | 0.0233 | 1.1 | 1 | 0.03 | 0
|  | Increase perennial | 0.0217 | 43.4 | 167 | 0.25 | 0.77
| East Central | IT to NT | 0.025 | 5 | 65 | 0.06 | 0.1
|  | IT to RT | 0.0261 | 1.9 | 25 | 0.04 | 0.04
|  | RT to NT | 0.0255 | 3.2 | 46 | 0.05 | 0.06
|  | Increase perennial | 0.0247 | 38.2 | 147 | 0.25 | 0.74
| Parkland | IT to NT | 0.0286 | 6.5 | 70 | 0.08 | 0.14
|  | IT to RT | 0.0242 | 2.8 | 41 | 0.04 | 0.05
|  | RT to NT | 0.0263 | 3.7 | 51 | 0.05 | 0.07
|  | Increase perennial | 0.0233 | 29.4 | 142 | 0.2 | 0.55
| Semi-arid Prairies | IT to NT | 0.0261 | 4.9 | 63 | 0.06 | 0.1
|  | IT to RT | 0.0188 | 2.3 | 30 | 0.03 | 0.04
|  | RT to NT | 0.0222 | 2.5 | 37 | 0.04 | 0.05
|  | Increase perennial | 0.0281 | 26.1 | 120 | 0.21 | 0.56
| West | IT to NT | 0.0122 | 4.8 | 69 | 0.04 | 0.05
|  | IT to RT | 0.0116 | 0.8 | 0 | 0 | 0
|  | RT to NT | 0.0119 | 3.9 | 53 | 0.03 | 0.04
|  | Increase perennial | 0.0155 | 34.4 | 198 | 0.17 | 0.46
Notes:
Effective Linear Coefficients of SOC were generated using FLMC(t) = ∆CLMCmax × [1 – exp(−k × t)].
a. Area-weighted summary: East Atlantic is the Atlantic Maritime reporting zone plus the Boreal Shield reporting zone in Newfoundland and Labrador; East Central is the Mixedwood Plains reporting zone plus the Boreal Shield East reporting zone in Ontario and Quebec; Parkland is the Subhumid Prairies, Boreal Shield West and Boreal Plains reporting zones plus those parts of the Montane Cordillera reporting zone with agricultural activity contiguous to agricultural activity within the rest of the Parkland zone; and West is the Pacific Maritime reporting zone plus the Montane Cordillera reporting zone excepting that portion of the latter that is included in the Parkland zone as described above.
b. For LMCs in the opposite direction to that listed, the FLMCmax will be the negative of the value listed.
c. IT = intensive tillage, RT = reduced tillage, NT = no-till
d. No further C changes once the absolute value of the rate of change is less than 25 kg C ha-1 yr-1.
e. Factors estimated from changes to yield, and as a consequence, carbon inputs to soils cannot be summarized by single regional factors, alternative approaches to presenting simplified factors are under development.

## Table A6.5–5
Table A6.5–5 | C:N Ratios of Applied Manure from Major Livestock Types and Manure Management Systems on Agricultural Soils
| Livestock | Manure Type | C:N Ratioa
| Dairy Cattle | Liquid | 15.0 (±7.3)b
|  | Solid | 13.1 (±1.4)c
| Beef Cattle | Solid | 14.1 (±4.7)d
| Swine | Liquid | 10.5 (±2.4)e
| Poultry | Solid | 5.0 (±0.4)f
Notes:
a. Numbers in the parentheses are standard deviations
b. Bhandral et al. (2009); Rochette et al. (2008); Pelster et al. (2012); Lynch et al. (2005); Maillard et al. (2015); Maillard et al. (2016); Aoyama et al. (1999)
c. Rochette et al. (2008)
d. Hao et al. (2003); Sommerfeldt et al. (1988); Izaurralde et al. (2001); Grant et al. (2001); Pare et al. (1999); Larney and Janzen (1996)
e. Pelster et al. (2012); Chantigny et al. (2000); Chantigny et al. (2007); Chantigny et al. (2010); Chantigny et al. (2012)
f. Pelster et al. (2012); Forge et al. (2016); Rees et al. (2014); Larney and Janzen (1996)

## Table A6.5-6
Table A6.5-6 | Manure-induced C Retention in Soils under annual crop production from Manure Application
| Manure Type | Manure-induced C Retention %
| Solid Swine and Cattle Manure | 25.6 (±1.4a)
| Composted Swine Manure | 35.5 (±2.2)
| Liquid Swine and Cattle Manure | 4.7 (±3.6)
Notes:
a Standard errors
Data source: Liang et al. (2021)

## Table A6.5–7
Table A6.5–7 | Parameters and Emission Factors (EF) for Estimating Emissions from Peat Extraction
| Emission Factor/Parameter | Unita | Value
Biomass Clearing
| Forest land biomass cleared | t C ha-1 | 19.2 | b
| Other land biomass cleared | t C ha-1 | 2.8 | b
Drainage
| CO2 from drained areas | t CO2 ha-1 yr-1 | 11.4391 | c
| CO2 -DOC from drained areas | t CO2 ha-1 yr-1 | 0.59812 | d
| CH4 from drained fields | t CH4 ha-1 yr-1 | 0.00752 | e
| CH4 from drainage ditches | t CH4 ha-1 yr-1 | 0.14806 | f
| N2O from drained areas | t N2O ha-1 yr-1 | 0.00047 | g
| CO2 from abandoned block-cut areas | t CO2 ha-1 yr-1 | 8.6 | h
| CH4 from abandoned block-cut areas | t CH4 ha-1 yr-1 | 0.011765 | i
| CO2 tree plantation biomass uptake | t CO2 ha-1 yr-1 | -0.32267 | j
Peat Stockpiling and Product Production
| Amount of stockpiled peat | t C ha-1 | 50 | k
| Exponential decay constant, stockpiled peat |  | 0.05 | k
| Carbon fraction of peat products | t C t air-dry peat-1 | 0.26 | l
Rewetting and Restoration
| CO2 from restored areas | t CO2 ha-1 yr-1 | 7.6018 | m
| CO2-DOC from restored areas | t CO2 ha-1 yr-1 | 0.1309 | d
| CH4 from restored fields | t CH4 ha-1 yr-1 | 0.029071 | e
| CH4 from restored ditches | t CH4 ha-1 yr-1 | 0.27609 | n
| N2O from restored areas | t N2O ha-1 yr-1 | N/A | o
Notes:
a. All units where the greenhouse gas (GHG) is specified use units of the relevant GHG (CO2, CH4 or N2O) instead of carbon (C) or nitrogen (N).
b. Hayne and Verbicki, 2011
c. Moore et al., 2002, as cited in Cleary, 2003; Glatzel et al., 2003; Waddington et al., 2010; Strack and Zuback, 2013; Strack et al., 2014
d. Waddington et al., 2008; Strack and Zuback, 2013
e. Moore et al, 2002 as cited in Cleary, 2003; Waddington and Day, 2007; Strack and Zuback, 2013; Strack et al., 2014
f. Waddington and Day, 2007
g. IPCC, 2014 (Table 2.5, Default value for Boreal & Temperate climate zone)
h. Waddington and Price, 2000; Waddington and Warner, 2001; Waddington et al., 2002; McNeil and Waddington, 2003
i. Waddington and Price, 2000
j. Garcia Bravo, 2015
k. Cleary, 2003
l. Hayne et al., 2014
m. Moore et al., 2002 as cited in Cleary, 2003; Petrone et al., 2001; Petrone et al., 2003; Waddington et al., 2010; Strack and Zuback, 2013; Strack et al., 2014
n. Waddington and Day, 2007; Strack and Zuback, 2013
o. IPCC, 2014, Default assumption of no N2O emissions from rewetted/restored areas

## Table A6.5–8
Table A6.5–8 | Carbon Storage and Sequestration in Urban Trees
| Reconcilliation Unit (RU) | Carbon Storage (t C ha-1) | Net Carbon Sequestration (t C ha-1 yr-1)
| 1 NL – Boreal Shield East | 40 | 3
| 5 NS – Atlantic Maritime | 61.6 | 3.4
| 6 PE – Atlantic Maritime | 61.6 | 3.4
| 7 NB – Atlantic Maritime | 61.6 | 3.4
| 11 QC – Atlantic Maritime | 61.6 | 3.4
| 12 QC – Mixedwood Plains | 57.8 | 2.4
| 15 QC – Boreal Shield East | 40 | 3
| 16 ON – Boreal Shield West | 40 | 3
| 17 ON – Mixedwood Plains | 57.8 | 2.4
| 19 ON – Boreal Shield East | 40 | 3
| 24 MB – Subhumid Prairies | 54.7 | 2.9
| 28 SK – Boreal Plains | 40 | 3
| 30 SK – Semiarid Prairies | 54.7 | 2.9
| 34 AB – Boreal Plains | 40 | 3
| 35 AB – Subhumid Prairies | 54.7 | 2.9
| 37 AB – Semiarid Prairies | 54.7 | 2.9
| 41 BC – Pacific Maritime | 97.4 | 6.9
| 42 BC – Montane Cordillera | 22.6 | 1.4
Note: Source: Steenberg et al. (2021)

## Table A6.5–9
Table A6.5–9 | Soil Organic Carbon in Forest and Agricultural Land (0- to 30-cm soil depth)
| Soil Texture | Soil Organic Carbon (Mg C ha-1) |  |  | Difference (%)
|  | Forested Landa | Croplanda
Eastern Canada
| Coarse | 85 (26) | 68 (42) | -20
| Medium | 99 (38) | 77 (35) | -22
| Fine | 99 (58) | 78 (36) | -21
Western Canada
| Coarse | 73 (39) | 74 (38) | 0
| Medium | 66 (30) | 73 (30) | 4
| Fine | 74 (38) | 77 (25) | 1
Note:
a. Standard deviation in parentheses.

## Table A6.6–1
Table A6.6–1 | Emission Factors for Biomass
| Sourcea | Description | Emission Factor (g/kg fuel)
|  |  | CO2 | CH4 | N2O
| Wood Fuel / Wood Waste | Industrial Combustion | 1 715b | 0.1c | 0.07c
| Forest Wildfires | Open Combustion | NA | NAd | NAe
| Controlled Burning | Open Combustion | NA | NAd | NAe
| Spent Pulping Liquor | Industrial Combustion | 1 250f | 0.03g | 0.005g
| Stoves and Fireplaces | Residential Combustion
| Conventional Stoves |  | 1 539h | 12.9h | 0.12h
| Conventional Fireplaces and Inserts |  | 1 539h | 12.9h | 0.12h
| Stoves/Fireplaces with Advanced Technology |  | 1 539h | 5.9h | 0.12h
or Catalytic Control
| Pellet Stove |  | 1 652b | 4.12h | 0.059h
| Other Wood-burning Equipment |  | 1 539h | 4.12h | 0.059h
Notes:
NA = Not applicable
a. CO2 emissions from biomass combusted for energy or agricultural purposes are not included in inventory totals, whereas CH4 and N2O emissions from these sources are inventoried under the Energy Sector. All greenhouse gas (GHG) emissions, including CO2 emissions from biomass burned in managed forests (wildfires and controlled burning), are reported under Land-Use, Land-use Change and Forestry (LULUCF) and excluded from national inventory totals.
b. Adapted from U.S. EPA (2003).
c. Adapted from U.S. EPA (2003) and NCASI TB998 (2012).
d. Emission ratio for CH4 is 1/90th CO2. See NIR Annex 3.4.
e. Emission ratio for N2O is 0.017% CO2. See NIR Annex 3.4.
f. Adapted from NCASI (2011).
g. Adapted from NCASI (2012).
h. Adapted from IPCC (2006).

## Table A6.6–2
Table A6.6–2 | Emission Factors for Landfill Gas Combustion
| Source | Description | Emission Factor |  |  | Emission Factor Units
|  |  | CO2 | CH4 | N2O
| Landfill Gas | Industrial Combustion (For Energy) | 2 752a | 0,05a | 0,005a | kg/t CH4 Utilized for Energy
| Landfill Gas | Flaring | NE | 3.0b | NE | kg/t CH4 Flared
Notes:
NE = Not estimated
a. Adapted From IPCC (2006) (Vol. 2, Table 2.2).
b. U.S. EPA (1998).

## Table A6.7–1
Table A6.7–1 | Methane Correction Factors (MCF) and Emission Factors (EF) for CH4 from Wastewater Treatment and Discharge
| Treatment | MCF | EF
| No Treatment | 0.1a | 0.036
| Primary | 0.018b | 0.0036
| Aerobic Lagoon | 0a | 0
| Anaerobic Lagoon | 0.8a | 0.288
| Facultative Lagoon | 0.2a | 0.072
| Other / Unspecified Lagoon | 0.2c | 0.072
| Secondary Anaerobic | 0.8a | 0.288
| Secondary Activated Sludge | 0.01b | 0.0036
| Trickling Filter | 0.01b | 0.0036
| Trickling Filter – High Rate | 0.01b | 0.0036
| Rotating Biological Contactor | 0.01b | 0.0036
| Sequencing Batch Reactor | 0.05d | 0.018
| Secondary Biofiltration | 0.01b | 0.0036
| Secondary with Biological Nutrient Removal | 0.01b | 0.0036
| Septic | 0.5a | 0.18
| Septic with Marine Outfall | 0.5a | 0.18
| Wetland | 0.17e | 0.0612
| Other / Unknown | 0.2f | 0.072
Notes:
EF calculated as MCF x Bo, where Bo is Canada-specific value of 0.36
a IPCC (2006) (Vol. 5, Chapter 6, Table 6.3)
b. IPCC (2019) Guideline Refinement
c. Assuming Unspecified lagoon types were assumed to be facultative lagoons.
d. Taseli (2018). Point source pollution and climate change impact from Sequential Batch Reactor wastewater treatment plant.
e. IPCC Supplement to 2006 Guidelines for Wetlands (2014). Chapter 6. Mean value of MCF's for three wetland types provided in document.
f. Assuming facilities of unknown or other treatment type are either facultative lagoon or untreated discharge to sea. The median value of the MCF and EF of these technologies used.

## Table A6.7–2
Table A6.7–2 | Emission Factors for N2O from Wastewater Treatment and Discharge
| Treatment Category | EF (kg N2O-N/kg N) |  | Units
| No Treatment | 0 | a | kg N2O-N/kg N d
| Primary | 0 | b
| Aerobic Lagoon | 0 | b
| Anaerobic Lagoon | 0 | a
| Facultative Lagoon | 0 | b
| Other / Unspecified Lagoon | 0 | c
| Secondary Anaerobic | 0 | a
| Secondary Activated Sludge | 0.016 | a
| Trickling Filter | 0.016 | a
| Trickling Filter – High Rate | 0.016 | a
| Rotating Biological Contactor | 0.016 | a
| Sequencing Batch Reactor | 0.016 | a
| Secondary Biofiltration | 0.016 | b
| Secondary with Biological Nutrient Removal | 0.016 | a
| Septic | 0.0045 | a
| Septic with Marine Outfall | 0 | a
| Wetland | 0 | b
| Other / Unknown | 0.016 | c
Notes:
a. IPCC (2019)
b. ECCC estimate.
c. Modelled as facultative lagoon.
d. To convert N2O-N to N2O, multiply by 44/28.

## Table A6.7–3
Table A6.7–3 | Emission Factors for Waste Incineration
| Category | Emission Factors - kg / tonne waste
|  | CO2 | CH4 | N2O
| Municipal Solid Waste Incineration – Continuous – Fluidized Bed | 3666.67a | 0.0002 | 5e-05
| Municipal Solid Waste Incineration – Continuous – Stoker |  | 0 | 5e-05
| Municipal Solid Waste Incineration – Semi-Continuous – Fluidize Bed |  | 0.006 | 5e-05
| Municipal Solid Waste Incineration – Semi-Continuous – Stoker |  | 0.188 | 5e-05
| Municipal Solid Waste Incineration – Batch – Fluidized Bed |  | 0.06 | 6e-05
| Municipal Solid Waste Incineration – Batch – Stoker |  | 0.237 | 6e-05
| Sewage Sludge Incineration | 1650 | 9.7 | 0.99
| Hazardous Waste Incineration | 1650 | 0.16949 | 3.1638
| Clinical Waste Incineration – Continuous | 572 | 0.0002 | 0.05
| Clinical Waste Incineration – Batch |  | 0.06 | 0.06
| Industrial Sludge - Continuous | 1650 | 0.0002 | 0.45
| Industrial Sludge - Batch |  | 0.06 | 0.45
| Fossil Liquid Waste - Continuous | 2933.3334 | 0.0002 | 0.1
| Fossil Liquid Waste - Batch |  | 0.06 | 0.1
| Fossil Liquid Waste - Semi-Continuous |  | 0.0301 | 0.1
| Industrial - Continuous - Stoker | 1650 | 0.0002 | 0.05
| Industrial - Continuous - Fluidized Bed |  | 0 | 0.05
| Industrial - Semi-Continuous - Fluidized Bed |  | 0.006 | 0.05
| Industrial - Semi-Continuous - Stoker |  | 0.188 | 0.05
| Industrial - Batch - Fluidized Bed |  | 0.06 | 0.06
| Industrial - Batch - Stoker |  | 0.237 | 0.06
Note: Source: IPCC (2006) a. For Municipal Solid Waste, the emission factor for CO2 is in units of kg CO2 / tonne fossil carbon.

## Table A6.7–4
Table A6.7–4 | Emission Factors for Biological Treatment of Solid Waste
|  | Waste of Facility Type | Emission Factors |  |  | Units
|  |  | CO2 | CH4 | N2O
| Anaerobic Digestion | Off-farm facilitiesa | NA | 2.1 | NA | % of methane produced in biogas
| Composting | Yard Wasteb | NA | 1.72 | 0.25 | g/kg Wet Waste
|  | Biosolids or Manureb | NA | 3.54 | 0.18 | g/kg Wet Waste
|  | Mixture of Wastesb | NA | 1.09 | 0.11 | g/kg Wet Waste
|  | Municipal Solid Wasteb | NA | 1.51 | 0.18 | g/kg Wet Waste
Notes:
NA = Not applicable
a. ECCC (2020a)
b. ECCC (2020b)