## CoverSheet
2024 Journal of Industrial Ecology – www.wileyonlinelibrary.com/journal/jie
SUPPORTING INFORMATION FOR:
Degen, F., Mitterfellner, M. & Kampker, A. (2024). Comparative life cycle assessment of lithium-ion, sodium-ion and solid-state battery cells for electric vehicles. Journal of Industrial Ecology.
This supporting information provides the detailed data for the bill of materials, the life cycle inventory and the life cycle inventory assessment.

## Readme
General: This supporting information provides the detailed data for the bill of materials (BOM), the life cycle inventory (LCI) and the life cycle inventory assessment (LCIA).
Following sheets are available:
Cell parameters | Here all relevant cell parameter are given for which the LCA study is conducted. Also the bill of material (BOM) is calculated here
CAM characteristics | Here the elements and their shares of the CAM (cathode active material) are calculated, based on their stoichiometry
Table figures | Here the calculated data is rearranged, to be able to create Figure 3 in the main document
GREET | Here the data of the GREET Model is used, for CAM manufacturing of NMC and NCA, and applied to NMC900, LFP and NaNFM422
Sankey diagram data | Here the calculated data is rearranged, to be able to create Figure 4 in the main document, by using www.sankeymatic.com
LCIA | Here the Life Cycle Inventory (LCI) is calculated for each cell chemestry/design, as well as the Life Cycle Inventory Assessment (LCIA). This are the core results of this SI
EcoInvent 3.10 | Here the environmental impact per kg of material is given, based on the data of EcoInvent 3.10
NCA | Here it is calculated, how much energy is required in a battery gigafactory to produce 1 kWh of NCA battery cells
NMC532 | Here it is calculated, how much energy is required in a battery gigafactory to produce 1 kWh of NMC532 battery cells
NMC622 | Here it is calculated, how much energy is required in a battery gigafactory to produce 1 kWh of NMC622 battery cells
NMC811 | Here it is calculated, how much energy is required in a battery gigafactory to produce 1 kWh of NMC811 battery cells
NMC900 | Here it is calculated, how much energy is required in a battery gigafactory to produce 1 kWh of NMC900 battery cells
LFP | Here it is calculated, how much energy is required in a battery gigafactory to produce 1 kWh of LFP battery cells
NaNFM422 | Here it is calculated, how much energy is required in a battery gigafactory to produce 1 kWh of NaNFM422 battery cells
NMC900Li | Here it is calculated, how much energy is required in a battery gigafactory to produce 1 kWh of NMC900Li battery cells
Summary | Here the previous calculated energy consumption for battery cell production is summarized
Sensitivity analysis | Here it is calculated, what effect a variation of the impact criteria of LiOH, Li2CO3 and Graphite have on the overall results (sensitivity analysis)
EcoInvent_refined | Here the raw data of EcoInvent 3.10 is rearranged and refined to allow a more convinient calculation in excel
EcoInvent_raw | Here the raw data, which was directy exported from EcoInvent 3.10 is shown

## Cell parameters
| Cathode chemistry | NCA |  | NMC532 |  | NMC622 |  | NMC811 |  | NMC900 |  | LFP |  | NaNFM442 (SIB) |  | NMC900¦Li (SSB)
| Chemical formular | Li1Ni0.9Co0.07Al0.03O2 |  | Li1Ni0.5Mn0.3Co0.2O2 |  | Li1Ni0.6Mn0.2Co0.2O2 |  | Li1Ni0.8Mn0.1Co0.1O2 |  | Li1Ni0.9Mn0.05Co0.05O2 |  | Li1Fe1P1O4 |  | NaNi0.4Fe0.4Mn0.2O2 |  | Li1Ni0.9Mn0.05Co0.05O2
| Configuration | High Power | High Energy | High Power | High Energy | High Power | High Energy | High Power | High Energy | High Power | High Energy | High Power | High Energy | High Power | High Energy | High Power | High Energy
General | Cell voltage (V) | 3.6 | 3.6 | 3.6 | 3.6 | 3.6 | 3.6 | 3.6 | 3.6 | 3.6 | 3.6 | 3.2 | 3.2 | 3 | 3 | 3.7 | 3.7
| Solid share in slurry (weight %) | 50% | 50% | 50% | 50% | 50% | 50% | 50% | 50% | 50% | 50% | 50% | 50% | 50% | 50% | 50% | 50%
| Areal energy of mono stack (kWh/m²) | 0.2171 | 0.42477 | 0.16525 | 0.32331 | 0.17018 | 0.33297 | 0.20337 | 0.39791 | 0.22518 | 0.44056 | 0.12186 | 0.23842 | 0.10621 | 0.2078 | 0.23143 | 0.4528
| Area/kWh, of mono stack (in m²/kWh) | 4.6061 | 2.3542 | 6.0515 | 3.093 | 5.876 | 3.0033 | 4.917 | 2.5132 | 4.4409 | 2.2698 | 8.2063 | 4.1943 | 9.4152 | 4.8122 | 4.3209 | 2.2085
| Cell Format | 4680 | 4680 | 4680 | 4680 | 4680 | 4680 | 4680 | 4680 | 4680 | 4680 | 4680 | 4680 | 4680 | 4680 | 4680 | 4680
| Hight of case (mm) | 80 | 80 | 80 | 80 | 80 | 80 | 80 | 80 | 80 | 80 | 80 | 80 | 80 | 80 | 80 | 80
| Diameter of case (mm) | 46 | 46 | 46 | 46 | 46 | 46 | 46 | 46 | 46 | 46 | 46 | 46 | 46 | 46 | 46 | 46
| Thickness of case (mm) | 0.4 | 0.4 | 0.4 | 0.4 | 0.4 | 0.4 | 0.4 | 0.4 | 0.4 | 0.4 | 0.4 | 0.4 | 0.4 | 0.4 | 0.4 | 0.4
| Case volume utilization (%) | 90% | 90% | 90% | 90% | 90% | 90% | 90% | 90% | 90% | 90% | 90% | 90% | 90% | 90% | 90% | 90%
| Volume of case material (mm³) | 5953.9464 | 5953.9464 | 5953.9464 | 5953.9464 | 5953.9464 | 5953.9464 | 5953.9464 | 5953.9464 | 5953.9464 | 5953.9464 | 5953.9464 | 5953.9464 | 5953.9464 | 5953.9464 | 5953.9464 | 5953.9464
| Density aluminium (g/mm³) | 0.0027 | 0.0027 | 0.0027 | 0.0027 | 0.0027 | 0.0027 | 0.0027 | 0.0027 | 0.0027 | 0.0027 | 0.0027 | 0.0027 | 0.0027 | 0.0027 | 0.0027 | 0.0027
| Density nickel plated steel (g/mm³) | 0.0079 | 0.0079 | 0.0079 | 0.0079 | 0.0079 | 0.0079 | 0.0079 | 0.0079 | 0.0079 | 0.0079 | 0.0079 | 0.0079 | 0.0079 | 0.0079 | 0.0079 | 0.0079
| Mass of aluminium case (g) | 16.0757 | 16.0757 | 16.0757 | 16.0757 | 16.0757 | 16.0757 | 16.0757 | 16.0757 | 16.0757 | 16.0757 | 16.0757 | 16.0757 | 16.0757 | 16.0757 | 16.0757 | 16.0757
| Mass of steel case (g) | 47.0362 | 47.0362 | 47.0362 | 47.0362 | 47.0362 | 47.0362 | 47.0362 | 47.0362 | 47.0362 | 47.0362 | 47.0362 | 47.0362 | 47.0362 | 47.0362 | 47.0362 | 47.0362
| Hight of jelly roll (in mm) | 72 | 72 | 72 | 72 | 72 | 72 | 72 | 72 | 72 | 72 | 72 | 72 | 72 | 72 | 72 | 72
| Diameter of jelly roll (in mm) | 45.2 | 45.2 | 45.2 | 45.2 | 45.2 | 45.2 | 45.2 | 45.2 | 45.2 | 45.2 | 45.2 | 45.2 | 45.2 | 45.2 | 45.2 | 45.2
| Share of coated current collector (%) | 90% | 90% | 90% | 90% | 90% | 90% | 90% | 90% | 90% | 90% | 90% | 90% | 90% | 90% | 90% | 90%
| Thickness of calandared stack (in µm) | 292.8242 | 472.3278 | 259.9057 | 415.6435 | 263.0379 | 421.037 | 255.8207 | 408.6128 | 246.6383 | 392.804 | 242.0288 | 384.8602 | 281.2447 | 449.696 | 195 | 275
| Legth of electrode sheet per jelly roll (in mm) | 5428 | 3370 | 6262 | 3917 | 6047 | 3778 | 6213 | 3889 | 6465 | 4057 | 6572 | 4131 | 5685 | 3550 | 8235 | 5809
| Area of electrode per jelly roll (in m²) | 0.39082 | 0.24264 | 0.45086 | 0.28202 | 0.43538 | 0.27202 | 0.44734 | 0.28001 | 0.46548 | 0.2921 | 0.47318 | 0.29743 | 0.40932 | 0.2556 | 0.59292 | 0.41825
| Area of coated electrode per jelly roll (in m²) | 0.35173 | 0.21838 | 0.40578 | 0.25382 | 0.39185 | 0.24481 | 0.4026 | 0.25201 | 0.41893 | 0.26289 | 0.42587 | 0.26769 | 0.36839 | 0.23004 | 0.53363 | 0.37642
| Capacity per cell (Ah) | 23.333 | 28.343 | 20.4889 | 25.0751 | 20.3761 | 24.9074 | 25.0186 | 30.6396 | 28.8243 | 35.3899 | 17.8388 | 21.9386 | 14.3465 | 17.5279 | 36.7158 | 50.6729
| Energy per cell (kWh) | 0.083999 | 0.10203 | 0.07376 | 0.09027 | 0.073354 | 0.089667 | 0.090067 | 0.1103 | 0.10377 | 0.1274 | 0.057084 | 0.070203 | 0.04304 | 0.052584 | 0.13585 | 0.18749
| Specific mass of aluminium case (g/kWh) | 191.3794 | 157.5508 | 217.9456 | 178.0832 | 219.1514 | 179.2824 | 178.4858 | 145.7413 | 154.9202 | 126.1789 | 281.6128 | 228.9866 | 373.5081 | 305.7155 | 118.3351 | 85.7415
| Specific mass of steel case (g/kWh) | 559.962 | 460.9818 | 637.6928 | 521.0583 | 641.2208 | 524.567 | 522.2364 | 426.4281 | 453.285 | 369.1902 | 823.978 | 669.9977 | 1092.8572 | 894.501 | 346.2398 | 250.8734
| Volumetric energy density (kWh/l) | 0.74141 | 0.89931 | 0.6358 | 0.77786 | 0.64699 | 0.79083 | 0.79499 | 0.9738 | 0.91299 | 1.1216 | 0.50348 | 0.61949 | 0.37765 | 0.4621 | 1.1868 | 1.6466
| Gravimetric weight of 1 m² stack (kg/m²) | 0.93223 | 1.5063 | 0.85657 | 1.381 | 0.86552 | 1.3963 | 0.84536 | 1.3619 | 0.82297 | 1.3244 | 0.74778 | 1.1804 | 0.75567 | 1.2207 | 0.6476 | 1.0522
| Gravimetric energy density (kWh/kg) | 0.23289 | 0.28199 | 0.19292 | 0.23412 | 0.19662 | 0.23846 | 0.24058 | 0.29218 | 0.27361 | 0.33266 | 0.16296 | 0.20197 | 0.14055 | 0.17023 | 0.35737 | 0.43034
Anode (-) | Active material | Graphit | Graphit | Graphit | Graphit | Graphit | Graphit | Graphit, 5%SiO | Graphit, 5%SiO | Graphit, 10%SiO | Graphit, 10%SiO | Graphit | Graphit | Hard carbon | Hard carbon | Lithium metal | Lithium metal
| Desity of active material (g/cm³) | 2.23 | 2.23 | 2.23 | 2.23 | 2.23 | 2.23 | 2.225 | 2.225 | 2.22 | 2.22 | 2.23 | 2.23 | 1.5 | 1.5 | 0.534 | 0.534
| Density of carbon black (g/cm³) | 2 | 2 | 2 | 2 | 2 | 2 | 2 | 2 | 2 | 2 | 2 | 2 | 2 | 2 | 2 | 2
| Density of binder (g/cm³) | 1.3 | 1.3 | 1.3 | 1.3 | 1.3 | 1.3 | 1.3 | 1.3 | 1.3 | 1.3 | 1.3 | 1.3 | 1.3 | 1.3 | 1.3 | 1.3
| Share of active material (weight %) | 94% | 95% | 94% | 95% | 94% | 95% | 94% | 95% | 94% | 95% | 94% | 95% | 94% | 95% | 100% | 100%
| Share of carbon black (weight %) | 2% | 1% | 2% | 1% | 2% | 1% | 2% | 1% | 2% | 1% | 2% | 1% | 2% | 1% | 0% | 0%
| Share of binder (weight %) | 4% | 4% | 4% | 4% | 4% | 4% | 4% | 4% | 4% | 4% | 4% | 4% | 4% | 4% | 0% | 0%
| Thickness of active material, calendared (µm) | 68.9121 | 118.6639 | 52.4529 | 90.3218 | 54.019 | 93.0185 | 50.4103 | 86.8064 | 45.8191 | 78.902 | 43.5144 | 74.9301 | 60.6223 | 104.848 | 20 | 20
| Porosity after calendaring (%) | 35% | 27% | 35% | 27% | 35% | 27% | 35% | 27% | 35% | 27% | 35% | 27% | 35% | 27% | 0% | 0%
| Current collector material | Copper | Copper | Copper | Copper | Copper | Copper | Copper | Copper | Copper | Copper | Copper | Copper | Aluminum | Aluminum | Copper | Copper
| Thickness current collector (µm) | 10 | 10 | 10 | 10 | 10 | 10 | 10 | 10 | 10 | 10 | 10 | 10 | 15 | 15 | 10 | 10
| Density of Cu (kg/m³) | 8920 | 8920 | 8920 | 8920 | 8920 | 8920 | 8920 | 8920 | 8920 | 8920 | 8920 | 8920 | 2700 | 2700 | 8920 | 8920
| Density of solvent, water (kg/m³) | 998 | 998 | 998 | 998 | 998 | 998 | 998 | 998 | 998 | 998 | 998 | 998 | 998 | 998 | 998 | 998
| Areal Weight of Cu (g/m²) | 89.2 | 89.2 | 89.2 | 89.2 | 89.2 | 89.2 | 89.2 | 89.2 | 89.2 | 89.2 | 89.2 | 89.2 | 40.5 | 40.5 | 89.2 | 89.2
| Total thickness of anode, two sided, calendared (µm) | 147.8242 | 247.3278 | 114.9057 | 190.6435 | 118.0379 | 196.037 | 110.8207 | 183.6128 | 101.6383 | 167.804 | 97.0288 | 159.8602 | 136.2447 | 224.696 | 50 | 50
| Specific capacity of active material (mAh/g) | 360 | 360 | 360 | 360 | 360 | 360 | 462 | 462 | 564 | 564 | 360 | 360 | 350 | 350 | 3860 | 3860
| Required areal weight of active material, single sided (mg/cm²) | 9.2135 | 18.0264 | 7.0129 | 13.7209 | 7.2223 | 14.1306 | 6.7253 | 13.1583 | 6.0997 | 11.9341 | 5.8178 | 11.3827 | 5.5634 | 10.885 | 0.89125 | 1.7437
| Areal weight of carbon black, single sided (mg/cm²) | 0.19603 | 0.18975 | 0.14921 | 0.14443 | 0.15367 | 0.14874 | 0.14309 | 0.13851 | 0.12978 | 0.12562 | 0.12378 | 0.11982 | 0.11837 | 0.11458 | 0 | 0
| Areal weight of binder, single sided (mg/cm²) | 0.39206 | 0.75901 | 0.29842 | 0.57772 | 0.30733 | 0.59497 | 0.28618 | 0.55403 | 0.25956 | 0.50249 | 0.24757 | 0.47927 | 0.23674 | 0.45832 | 0 | 0
| Required areal capacity, single sided (mAh/cm²) | 3.3169 | 6.4895 | 2.5246 | 4.9395 | 2.6 | 5.087 | 3.1071 | 6.0791 | 3.4402 | 6.7308 | 2.0944 | 4.0978 | 1.9472 | 3.8098 | 3.4402 | 6.7308
| Required areal capacity, single sided (Ah/m²) | 33.1685 | 64.8949 | 25.2464 | 49.3952 | 26.0002 | 50.87 | 31.0711 | 60.7912 | 34.4021 | 67.3084 | 20.9442 | 40.9778 | 19.4721 | 38.0975 | 34.4021 | 67.3084
| Theoretical desinity of coating mix (kg/m³) | 2188.2 | 2190.5 | 2188.2 | 2190.5 | 2188.2 | 2190.5 | 2183.5 | 2185.75 | 2178.8 | 2181 | 2188.2 | 2190.5 | 1502 | 1497 | 534 | 534
| Areal weight of coating (mg/cm²) | 9.8016 | 18.9751 | 7.4605 | 14.443 | 7.6833 | 14.8743 | 7.1546 | 13.8508 | 6.489 | 12.5622 | 6.1892 | 11.9818 | 5.9186 | 11.4579 | 0.89125 | 1.7437
| Areal weight of coating (kg/m²) | 0.098016 | 0.18975 | 0.074605 | 0.14443 | 0.076833 | 0.14874 | 0.071546 | 0.13851 | 0.06489 | 0.12562 | 0.061892 | 0.11982 | 0.059186 | 0.11458 | 0.0089125 | 0.017437
| Areal weight of anode (kg/m²) | 0.28523 | 0.4687 | 0.23841 | 0.37806 | 0.24287 | 0.38669 | 0.23229 | 0.36622 | 0.21898 | 0.34044 | 0.21298 | 0.32884 | 0.15887 | 0.26966 | 0.10702 | 0.12407
Cathode (+) | Active material | NCA | NCA | NMC532 | NMC532 | NMC622 | NMC622 | NMC811 | NMC811 | NMC90505 | NMC90505 | LFP | LFP | NaNFM | NaNFM | NMC90505 | NMC90505
| Desity of active material (g/cm³) | 4.7711 | 4.7711 | 4.8602 | 4.8602 | 4.8791 | 4.8791 | 4.8478 | 4.8478 | 4.8566 | 4.8566 | 3.8537 | 3.8537 | 4.26 | 4.26 | 4.8566 | 4.8566
| Density of carbon black (g/cm³) | 2 | 2 | 2 | 2 | 2 | 2 | 2 | 2 | 2 | 2 | 2 | 2 | 2 | 2 | 2 | 2
| Density of binder (g/cm³) | 1.5 | 1.5 | 1.5 | 1.5 | 1.5 | 1.5 | 1.5 | 1.5 | 1.5 | 1.5 | 1.5 | 1.5 | 1.5 | 1.5 | 1.5 | 1.5
| Share of active material (weight %) | 93% | 93% | 93% | 93% | 93% | 93% | 93% | 93% | 93% | 93% | 93% | 93% | 93% | 93% | 93% | 93%
| Share of carbon black (weight %) | 4% | 4% | 4% | 4% | 4% | 4% | 4% | 4% | 4% | 4% | 4% | 4% | 4% | 4% | 4% | 4%
| Share of binder (weight %) | 3% | 3% | 3% | 3% | 3% | 3% | 3% | 3% | 3% | 3% | 3% | 3% | 3% | 3% | 3% | 3%
| Thickness of active material, calendared (µm) | 50 | 90 | 50 | 90 | 50 | 90 | 50 | 90 | 50 | 90 | 50 | 90 | 50 | 90 | 50 | 90
| Porosity after calendaring (%) | 31% | 25% | 31% | 25% | 31% | 25% | 31% | 25% | 31% | 25% | 31% | 25% | 31% | 25% | 31% | 25%
| Current collector material | Aluminum | Aluminum | Aluminum | Aluminum | Aluminum | Aluminum | Aluminum | Aluminum | Aluminum | Aluminum | Aluminum | Aluminum | Aluminum | Aluminum | Aluminum | Aluminum
| Thickness current collector (µm) | 15 | 15 | 15 | 15 | 15 | 15 | 15 | 15 | 15 | 15 | 15 | 15 | 15 | 15 | 15 | 15
| Density of Al (kg/m³) | 2700 | 2700 | 2700 | 2700 | 2700 | 2700 | 2700 | 2700 | 2700 | 2700 | 2700 | 2700 | 2700 | 2700 | 2700 | 2700
| Density of solvent, NMP (kg/m³) | 1030 | 1030 | 1030 | 1030 | 1030 | 1030 | 1030 | 1030 | 1030 | 1030 | 1030 | 1030 | 1030 | 1030 | 1030 | 1030
| Areal Weight of Al (g/m²) | 40.5 | 40.5 | 40.5 | 40.5 | 40.5 | 40.5 | 40.5 | 40.5 | 40.5 | 40.5 | 40.5 | 40.5 | 40.5 | 40.5 | 40.5 | 40.5
| Total thickness of anode, two sided, calendared (µm) | 115 | 195 | 115 | 195 | 115 | 195 | 115 | 195 | 115 | 195 | 115 | 195 | 115 | 195 | 115 | 195
| Specific capacity of active material (mAh/g) | 206 | 206 | 154 | 154 | 158 | 158 | 190 | 190 | 210 | 210 | 160 | 160 | 135 | 135 | 210 | 210
| Areal weight of active material, single sided (mg/cm²) | 14.6375 | 28.6385 | 14.9034 | 29.1589 | 14.9598 | 29.2693 | 14.8665 | 29.0867 | 14.8927 | 29.1378 | 11.9001 | 23.2828 | 13.1125 | 25.6549 | 14.8927 | 29.1378
| Areal weight of carbon black, single sided (mg/cm²) | 0.62957 | 1.2318 | 0.64101 | 1.2541 | 0.64343 | 1.2589 | 0.63942 | 1.251 | 0.64055 | 1.2532 | 0.51183 | 1.0014 | 0.56398 | 1.1034 | 0.64055 | 1.2532
| Areal weight of binder, single sided (mg/cm²) | 0.47218 | 0.92382 | 0.48076 | 0.94061 | 0.48258 | 0.94417 | 0.47957 | 0.93828 | 0.48041 | 0.93993 | 0.38387 | 0.75106 | 0.42298 | 0.82758 | 0.48041 | 0.93993
| Areal capacity, single sided (mAh/cm²) | 3.0153 | 5.8995 | 2.2951 | 4.4905 | 2.3637 | 4.6245 | 2.8246 | 5.5265 | 3.1275 | 6.1189 | 1.904 | 3.7253 | 1.7702 | 3.4634 | 3.1275 | 6.1189
| Areal capacity, single sided (Ah/m²) | 30.1532 | 58.9954 | 22.9513 | 44.9047 | 23.6366 | 46.2454 | 28.2464 | 55.2647 | 31.2746 | 61.1895 | 19.0402 | 37.2525 | 17.7019 | 34.6341 | 31.2746 | 61.1895
| Areal energy, single sided (Wh/m²) [single electrode stack] | 108.5515 | 212.3834 | 82.6247 | 161.657 | 85.0916 | 166.4836 | 101.6871 | 198.953 | 112.5886 | 220.2821 | 60.9286 | 119.2081 | 53.1056 | 103.9023 | 115.7161 | 226.401
| Theoretical desinity of coating mix (kg/m³) | 4562.0934 | 4562.0934 | 4644.9869 | 4644.9869 | 4662.5671 | 4662.5671 | 4633.4845 | 4633.4845 | 4641.631 | 4641.631 | 3708.9342 | 3708.9342 | 4086.8 | 4086.8 | 4641.631 | 4641.631
| Areal weight of coating (mg/cm²) | 15.7392 | 30.7941 | 16.0252 | 31.3537 | 16.0859 | 31.4723 | 15.9855 | 31.276 | 16.0136 | 31.331 | 12.7958 | 25.0353 | 14.0995 | 27.5859 | 16.0136 | 31.331
| Areal weight of cathode (kg/m²) | 0.35528 | 0.65638 | 0.361 | 0.66757 | 0.36222 | 0.66995 | 0.36021 | 0.66602 | 0.36077 | 0.66712 | 0.29642 | 0.54121 | 0.32249 | 0.59222 | 0.36077 | 0.66712
Seperator | Material separator | Polyolefin | Polyolefin | Polyolefin | Polyolefin | Polyolefin | Polyolefin | Polyolefin | Polyolefin | Polyolefin | Polyolefin | Polyolefin | Polyolefin | Polyolefin | Polyolefin | Li1.3Al0.3Ti1.7(PO4)3 | Li1.3Al0.3Ti1.7(PO4)3
| Porosity (%) | 60% | 60% | 60% | 60% | 60% | 60% | 60% | 60% | 60% | 60% | 60% | 60% | 60% | 60% | 0% | 0%
| Density of separator (kg/m³) | 1500 | 1500 | 1500 | 1500 | 1500 | 1500 | 1500 | 1500 | 1500 | 1500 | 1500 | 1500 | 1500 | 1500 | 2900 | 2900
| Thickness of separator (µm) | 15 | 15 | 15 | 15 | 15 | 15 | 15 | 15 | 15 | 15 | 15 | 15 | 15 | 15 | 15 | 15
| Areal weight of separator (kg/m²) | 0.0225 | 0.0225 | 0.0225 | 0.0225 | 0.0225 | 0.0225 | 0.0225 | 0.0225 | 0.0225 | 0.0225 | 0.0225 | 0.0225 | 0.0225 | 0.0225 | 0.0435 | 0.0435
Electrolyte | Material electrolyte | LiPF6+Carbonat | LiPF6+Carbonat | LiPF6+Carbonat | LiPF6+Carbonat | LiPF6+Carbonat | LiPF6+Carbonat | LiPF6+Carbonat | LiPF6+Carbonat | LiPF6+Carbonat | LiPF6+Carbonat | LiPF6+Carbonat | LiPF6+Carbonat | NaPF6+Carbonate | NaPF6+Carbonate | Li1.3Al0.3Ti1.7(PO4)3 | Li1.3Al0.3Ti1.7(PO4)3
| Volume of electrolyte, mono stack (cm³/m²) | 97.2385 | 127.0785 | 85.717 | 111.7738 | 86.8133 | 113.23 | 84.2872 | 109.8755 | 81.0734 | 105.6071 | 79.4601 | 103.4623 | 91.4356 | 119.6179 | 31 | 45
| Density electrolyte (g/cm³) | 1.5 | 1.5 | 1.5 | 1.5 | 1.5 | 1.5 | 1.5 | 1.5 | 1.5 | 1.5 | 1.5 | 1.5 | 1.5 | 1.5 | 2.9 | 2.9
| Mass electrolyte, mono stack (g/m²) | 145.8577 | 190.6178 | 128.5755 | 167.6606 | 130.2199 | 169.845 | 126.4309 | 164.8132 | 121.6101 | 158.4106 | 119.1901 | 155.1934 | 137.1535 | 179.4269 | 89.9 | 130.5
| Porosity of electrolyte (%) | 0% | 0% | 0% | 0% | 0% | 0% | 0% | 0% | 0% | 0% | 0% | 0% | 0% | 0% | 0% | 0%
Further material | Mass binder cathode (g/kWh) | 43.4979 | 43.4979 | 58.1855 | 58.1855 | 56.7125 | 56.7125 | 47.1609 | 47.1609 | 42.6694 | 42.6694 | 63.004 | 63.004 | 79.6495 | 79.6495 | 41.5162 | 41.5162
| Mass carbon black cathode (g/kWh) | 57.9972 | 57.9972 | 77.5807 | 77.5807 | 75.6167 | 75.6167 | 62.8812 | 62.8812 | 56.8925 | 56.8925 | 84.0054 | 84.0054 | 106.1994 | 106.1994 | 55.3549 | 55.3549
| Mass binder anode (g/kWh) | 36.1177 | 35.7375 | 36.1177 | 35.7375 | 36.1177 | 35.7375 | 28.1436 | 27.8474 | 23.0538 | 22.8112 | 40.6324 | 40.2047 | 44.5795 | 44.1103 | 0 | 0
| Mass carbon black anode (g/kWh) | 18.0588 | 8.9344 | 18.0588 | 8.9344 | 18.0588 | 8.9344 | 14.0718 | 6.9618 | 11.5269 | 5.7028 | 20.3162 | 10.0512 | 22.2898 | 11.0276 | 0 | 0
| Mass graphite (g/kWh) | 848.7654 | 848.7654 | 848.7654 | 848.7654 | 848.7654 | 848.7654 | 628.3069 | 628.3069 | 487.5887 | 487.5887 | 954.8611 | 954.8611
| Mass SiO (g/kWh) | [6 empty] | 33.0688 | 33.0688 | 54.1765 | 54.1765
| Mass hard carbon (g/kWh) | [12 empty] | 1047.619 | 1047.619
| Mass lithium metal (g/kWh) | [14 empty] | 864.1842 | 441.6942
| Mass liquid electrolyte (g/kWh) | 671.8362 | 448.7585 | 778.0697 | 518.5691 | 765.1748 | 510.0953 | 621.6662 | 414.2013 | 540.064 | 359.5632 | 978.1133 | 650.9346 | 1291.3272 | 863.4405
| Mass solid electrolyte (g/kWh) | [14 empty] | 576.4109 | 384.2739
| Mass aluminium foil_cathode (g/kWh) | 186.5474 | 95.3464 | 245.0842 | 125.2652 | 237.9788 | 121.6336 | 199.1403 | 101.7828 | 179.8583 | 91.9276 | 332.3563 | 169.871 | 381.3156 | 194.8946 | 174.9973 | 89.4431
| Mass copper foil (g/kWh) | 410.8648 | 209.9976 | 539.7903 | 275.8928 | 524.141 | 267.8943 | 438.6004 | 224.1735 | 396.1324 | 202.4677 | 732.0045 | 374.1356 |  |  | 385.4262 | 196.9956
| Mass aluminum foil_anode (g/kWh) | [12 empty] | 381.3156 | 194.8946
| Mass separator (g/kWh) | 207.2748 | 105.9405 | 272.3158 | 139.1836 | 264.4209 | 135.1485 | 221.267 | 113.092 | 199.8426 | 102.1418 | 369.2848 | 188.7455 | 423.684 | 216.5496
| Mass solvent cathode, NMP (g/kWh) | 1449.931 | 1449.931 | 1939.5181 | 1939.5181 | 1890.4163 | 1890.4163 | 1572.0304 | 1572.0304 | 1422.3133 | 1422.3133 | 2100.1344 | 2100.1344 | 2654.9847 | 2654.9847 | 1419.6224 | 1419.6224
| Mass solvent anode, water (g/kWh) | 902.9419 | 893.4373 | 902.9419 | 893.4373 | 902.9419 | 893.4373 | 703.5911 | 696.1849 | 576.3459 | 570.2791 | 1015.8097 | 1005.117 | 1114.4883 | 1102.7569 | 0 | 0
Note on H66: [Kommentarthread] Ihre Version von Excel gestattet Ihnen das Lesen dieses Kommentarthreads. Jegliche Bearbeitungen daran werden jedoch entfernt, wenn die Datei in einer neueren Version von Excel geöffnet wird. Weitere Informationen: https://go.microsoft.com/fwlink/?linkid=870924. Kommentar: Geamtbeschichtete Folie

## CAM Characteristics
|  | NCA | NMC532 | NMC622 | NMC811 | NMC900 | LFP | NaNFM (SIB) | NMC900¦Li (SSB) | Material | Atomic mass (g/mol)
| Li | 1 | 1 | 1 | 1 | 1 | 1 |  | 1 | Li | 6.94
| Ni | 0.9 | 0.5 | 0.6 | 0.8 | 0.9 |  | 0.4 | 0.9 | Ni | 58.6934
| Mn |  | 0.3 | 0.2 | 0.1 | 0.05 |  | 0.2 | 0.05 | Mn | 54.938
| Co | 0.07 | 0.2 | 0.2 | 0.1 | 0.05 |  |  | 0.05 | Co | 58.9332
| Al | 0.03 | [7 empty] | Al | 26.9815
| Fe | [5 empty] | 1 | 0.4 |  | Fe | 55.845
| P | [5 empty] | 1 |  |  | P | 30.9738
| O | 2 | 2 | 2 | 2 | 2 | 4 | 2 | 2 | O | 15.999
| Na | [6 empty] | 1 |  | Na | 22.9898
[10 empty] | S | 32.06
| Atomic mass (g/mol) | 96.6968 | 96.5528 | 96.9283 | 97.2798 | 97.4556 | 157.7548 | 111.7908 | 97.4556 | N | 14.0067
| Voltage vs. Ref (e.g. C) (V) | 3.6 | 3.6 | 3.6 | 3.6 | 3.6 | 3.2 | 3 | 3.6 | H | 1.008
| Unit cell (A³) | 101 | 99 | 99 | 100 | 100 | 272 |  | 100 | Na | 22.9898
| Multiplicity | 3 | 3 | 3 | 3 | 3 | 4 |  | 3 | C | 12.011
| Density (g/cm³) | 4.7711 | 4.8602 | 4.8791 | 4.8478 | 4.8566 | 3.8537 | 4.26 | 4.8566 | Ti | 47.867
| Target cap. (mAh/g) | 206 | 154 | 158 | 190 | 210 | 160 | 135 | 210
| Specific energy (Wh/kg) | 741.6 | 554.4 | 568.8 | 684 | 756 | 512 | 405 | 756 | Li2CO3 | 73.888 | 0
[10 empty] | Na2CO3 | 105.9875
| kWh/kg CAM | 0.7416 | 0.5544 | 0.5688 | 0.684 | 0.756 | 0.512 | 0.405 | 0.756 | LiOH | 23.947
| kg CAM/kWh | 1.3484 | 1.8038 | 1.7581 | 1.462 | 1.3228 | 1.9531 | 2.4691 | 1.3228 | NiSO4 | 154.7494
[10 empty] | MnSO4 | 150.994
| amount of substance n (mol/kg CAM) | 10.3416 | 10.357 | 10.3169 | 10.2796 | 10.2611 | 6.339 | 8.9453 | 10.2611 | CoSO4 | 154.9892
| amount of substance n (mol/kWh) | 13.945 | 18.6815 | 18.138 | 15.0287 | 13.5729 | 12.3808 | 22.0871 | 13.5729 | Al2(SO4)3 | 342.1311
[10 empty] | FeSO4 | 151.901
| Mass Li (g/kg CAM) | 71.7707 | 71.8778 | 71.5993 | 71.3406 | 71.2119 | 43.9923 | 0 | 71.2119 | H3PO4 | 97.9938
| Mass Ni (g/kg CAM) | 546.2853 | 303.9447 | 363.3206 | 482.6768 | 542.0319 | 0 | 210.0116 | 542.0319 | (NH4)2HPO4 | 132.0552
| Mass Mn (g/kg CAM) | 0 | 170.6985 | 113.3581 | 56.4742 | 28.1862 | 0 | 98.2873 | 28.1862 | Fe3O4 | 231.531
| Mass Co (g/kg CAM) | 42.6624 | 122.0746 | 121.6016 | 60.5811 | 30.2359 | 0 | 0 | 30.2359 | Al2O3 | 101.9601
| Mass Al (g/kg CAM) | 8.371 | 0 | 0 | 0 | 0 | 0 | 0 | 0 | TiO2 | 79.865
| Mass Fe (g/kg CAM) | 0 | 0 | 0 | 0 | 0 | 353.9988 | 199.8197 | 0 | O2 | 31.998
| Mass P (g/kg CAM) | 0 | 0 | 0 | 0 | 0 | 196.3412 | 0 | 0
| Mass O (g/kg CAM) | 330.9105 | 331.4043 | 330.1203 | 328.9273 | 328.3341 | 405.6676 | 286.2311 | 328.3341 | NaOH | 39.9968
| Mass Na (g/kg CAM) | [6 empty] | 205.6503 |  | NH4OH | 35.0457
[10 empty] | Na2SO4 | 142.0355
| Mass Li2CO3 (g/kg CAM) | 382.0601 | 382.6302 | 381.1478 | 379.7703 | 379.0854 | 234.1863 | 0 | 379.0854 | (NH4​)2​SO4​ | 132.1334
| Mass LiOH (g/kg CAM) | 247.6503 | 248.0199 | 247.0589 | 246.1661 | 245.7221 | 151.7989 | 0 | 245.7221 | H2O | 18.015
| Mass NiSO4 (g/kg CAM) | 1440.3209 | 801.3723 | 957.921 | 1272.6122 | 1429.1065 | 0 | 553.7108 | 1429.1065 | CO2 | 44.009
| Mass MnSO4 (g/kg CAM) | 0 | 469.1551 | 311.5583 | 155.2162 | 77.4681 | 0 | 270.1369 | 77.4681 | NH3 | 17.0307
| Mass CoSO4 (g/kg CAM) | 112.1985 | 321.0456 | 319.8018 | 159.323 | 79.5178 | 0 | 0 | 79.5178 | C5H9NO | 99.1327
| Mass Al2(SO4)3 (g/kg CAM) | 53.0727 | 0 | 0 | 0 | 0 | 0 | 0 | 0 | H3PO4 | 97.9938
| Mass FeSO4 (g/kg CAM) | 0 | 0 | 0 | 0 | 0 | 962.8933 | 543.5189 | 0 | Li1.3Al0.3Ti1.7(PO4)3 | 383.3996
| Mass H3PO4 (g/kg CAM) | 0 | 0 | 0 | 0 | 0 | 621.1778 | 0 | 0
| Mass Li (g/kWh) | 96.7782 | 129.6497 | 125.8779 | 104.2991 | 94.1956 | 85.9225 | 0 | 94.1956
| Mass Ni (g/kWh) | 736.6307 | 548.2409 | 638.7492 | 705.6678 | 716.9735 | 0 | 518.5472 | 716.9735
| Mass Mn (g/kWh) | 0 | 307.8978 | 199.2935 | 82.5647 | 37.2833 | 0 | 242.6846 | 37.2833
| Mass Co (g/kWh) | 57.5276 | 220.1923 | 213.7863 | 88.5689 | 39.9946 | 0 | 0 | 39.9946
| Mass Al (g/kWh) | 11.2877 | 0 | 0 | 0 | 0 | 0 | 0 | 0
| Mass Fe (g/kWh) | 0 | 0 | 0 | 0 | 0 | 691.404 | 493.382 | 0
| Mass P (g/kWh) | 0 | 0 | 0 | 0 | 0 | 383.4789 | 0 | 0
| Mass O (g/kWh) | 446.2116 | 597.7712 | 580.3804 | 480.8879 | 434.3043 | 792.3196 | 706.7436 | 434.3043
| Mass Na (g/kWh) | [6 empty] | 507.7784
| Mass Li2CO3 (g/kWh) | 515.1835 | 690.1699 | 670.091 | 555.2198 | 501.4357 | 457.3951 | 0 | 501.4357
| Mass LiOH (g/kWh) | 333.9405 | 447.3663 | 434.3512 | 359.892 | 325.0292 | 296.4822 | 0 | 325.0292
| Mass Na2CO3 (g/kWh) | [6 empty] | 1170.4796
| Mass NiSO4 (g/kWh) | 1942.1802 | 1445.4767 | 1684.1086 | 1860.5442 | 1890.3525 | 0 | 1367.1873 | 1890.3525
| Mass MnSO4 (g/kWh) | 0 | 846.2393 | 547.7466 | 226.9242 | 102.471 | 0 | 667.0046 | 102.471
| Mass CoSO4 (g/kWh) | 151.2925 | 579.0866 | 562.2394 | 232.9284 | 105.1823 | 0 | 0 | 105.1823
| Mass Al2(SO4)3 (g/kWh) | 143.1304 | 0 | 0 | 0 | 0 | 0 | 0 | 0
| Mass FeSO4 (g/kWh) | 0 | 0 | 0 | 0 | 0 | 1880.6509 | 1342.0221 | 0
| Mass H3PO4 (g/kWh) | 0 | 0 | 0 | 0 | 0 | 1213.238 | 0 | 0
| Atomic mass NiMnCo(OH)2 (g/mol) |  | 91.6288 | 92.0043 | 92.3558 | 92.5316 |  |  | 92.5316
| Atomic mass NiCoAl(OH)2 (g/mol) | 91.7728
| Atomic mass NiFeMn(OH)2 (g/mol) | [6 empty] | 90.817
| Mass NiMnCo(OH)2 (g/kWh) |  | 1711.764 | 1668.7756 | 1387.9871 | 1255.9186 |  |  | 1255.9186
| Mass NiCoAl(OH)2 (g/kWh) | 1279.7707
| Mass NiFeMn(OH)2 (g/kWh) | [6 empty] | 2005.885
BOM NCA/NCM(OH)2 (NFM(OH)2) synthesis | Required mol of NaOH per mol CAM | 2.03 | 2 | 2 | 2 | 2 |  | 2 | 2
| Required amount of NaOH (mol/kWh) | 28.3083 | 37.363 | 36.276 | 30.0574 | 27.1457 |  | 44.1742 | 27.1457
| Required mass NaOH (g/kWh) | 1132.2413 | 1494.4006 | 1450.9244 | 1202.1978 | 1085.7409 |  | 1766.8267 | 1085.7409
| Required mol of NH4OH per mol CAM | 0.33333 | 0.33333 | 0.33333 | 0.33333 | 0.33333 |  | 0.33333 | 0.33333
| Required amount of NH4OH (mol/kWh) | 4.6483 | 6.2272 | 6.046 | 5.0096 | 4.5243 |  | 7.3624 | 4.5243
| Required mass NH4OH (g/kWh) | 162.9039 | 218.2356 | 211.8865 | 175.5636 | 158.5568 |  | 258.0195 | 158.5568
| Emitted mol of Na2SO4 per mol CAM | 1.015 | 1 | 1 | 1 | 1 |  | 1 | 1
| Emitted amount of Na2SO4 (mol/kWh) | 14.1542 | 18.6815 | 18.138 | 15.0287 | 13.5729 |  | 22.0871 | 13.5729
| Emitted mass Na2SO4 (g/kWh) | 2010.3937 | 2653.4392 | 2576.2434 | 2134.6076 | 1927.8282 |  | 3137.1556 | 1927.8282
| Emitted mol of NH3 per mol CAM | 0.33333 | 0.33333 | 0.33333 | 0.33333 | 0.33333 |  | 0.33333 | 0.33333
| Emitted amount of NH3 (mol/kWh) | 4.6483 | 6.2272 | 6.046 | 5.0096 | 4.5243 |  | 7.3624 | 4.5243
| Emitted mass NH3 (g/kWh) | 79.1643 | 106.0531 | 102.9677 | 85.3164 | 77.0518 |  | 125.3864 | 77.0518
| Emitted mol of H2O per mol CAM | 0.33333 | 0.33333 | 0.33333 | 0.33333 | 0.33333 |  | 0.33333 | 0.33333 |  |  | 0.33333
| Emitted amount of H2O (mol/kWh) | 4.6483 | 6.2272 | 6.046 | 5.0096 | 4.5243 |  | 7.3624 | 4.5243
| Emitted mass H2O (g/kWh) | 83.7396 | 112.1825 | 108.9188 | 90.2473 | 81.505 |  | 132.6331 | 81.505
BOM NCA/NCM synthesis with LiOH | Required mol of O2 per mol CAM | 0.2425 | 0.25 | 0.25 | 0.25 | 0.25 |  | 0.25 | 0.25
| Required amount of O2 (mol/kWh) | 3.3817 | 4.6704 | 4.5345 | 3.7572 | 3.3932 |  | 5.5218 | 3.3932
| Required mass O2 (g/kWh) | 108.2063 | 149.4428 | 145.0951 | 120.222 | 108.5761 |  | 176.6859 | 108.5761
| Emitted mol of H2O per mol CAM | 1.515 | 1.5 | 1.5 | 1.5 | 1.5 |  | 1.5 | 1.5
| Emitted amount of H2O (mol/kWh) | 21.1267 | 28.0223 | 27.207 | 22.543 | 20.3593 |  | 33.1307 | 20.3593
| Emitted mass H2O (g/kWh) | 380.5966 | 504.8213 | 490.1346 | 406.1127 | 366.7726 |  | 596.8491 | 366.7726
BOM NCA/NCM synthesis with Li2CO3 (Na2CO3) | Required mol of O2 per mol CAM | 0.2425 | 0.25 | 0.25 | 0.25 | 0.25 |  | 0.25 | 0.25
| Required amount of O2 (mol/kWh) | 3.3817 | 4.6704 | 4.5345 | 3.7572 | 3.3932 |  | 5.5218 | 3.3932
| Required mass O2 (g/kWh) | 108.2063 | 149.4428 | 145.0951 | 120.222 | 108.5761 |  | 176.6859 | 108.5761
| Emitted mol of CO2 per mol CAM | 0.5 | 0.5 | 0.5 | 0.5 | 0.5 |  | 0.5 | 0.5
| Emitted amount of CO2 (mol/kWh) | 6.9725 | 9.3408 | 9.069 | 7.5143 | 6.7864 |  | 11.0436 | 6.7864
| Emitted mass CO2 (g/kWh) | 306.8524 | 411.0774 | 399.1181 | 330.6987 | 298.664 |  | 486.016 | 298.664
| Emitted mol of H2O per mol CAM | 1.015 | 1 | 1 | 1 | 1 |  | 1 | 1
| Emitted amount of H2O (mol/kWh) | 14.1542 | 18.6815 | 18.138 | 15.0287 | 13.5729 |  | 22.0871 | 13.5729
| Emitted mass H2O (g/kWh) | 254.9872 | 336.5475 | 326.7564 | 270.7418 | 244.515 |  | 397.8994 | 244.515
BOM LFP synthesis with Li2CO3 | Required mol of Li2CO3/Na2CO3 per mol CAM | [5 empty] | 0.5
| Required amount of Li2CO3/Na2CO3 (mol/kWh) | [5 empty] | 6.1904
| Required mass Li2CO3/Na2CO3 (g/kWh) | [5 empty] | 457.3951
| Required mol of Fe3O4 per mol CAM | [5 empty] | 0.33333
| Required amount of Fe3O4 (mol/kWh) | [5 empty] | 4.1269
| Required mass Fe3O4 (g/kWh) | [5 empty] | 955.5105
| Required mol of (NH4​)2​SO4​ per mol CAM | [5 empty] | 1
| Required amount of (NH4​)2​SO4​ (mol/kWh) | [5 empty] | 12.3808
| Required mass (NH4​)2​SO4​ (g/kWh) | [5 empty] | 1634.9442
| Emitted mol of CO2 per mol CAM | [5 empty] | 0.5
| Emitted amount of CO2 (mol/kWh) | [5 empty] | 6.1904
| Emitted mass CO2 (g/kWh) | [5 empty] | 272.4326
| Emitted mol of H2O per mol CAM | [5 empty] | 1.5
| Emitted amount of H2O (mol/kWh) | [5 empty] | 18.5712
| Emitted mass H2O (g/kWh) | [5 empty] | 334.5593
| Emitted mol of NH3 per mol CAM | [5 empty] | 2
| Emitted amount of NH3 (mol/kWh) | [5 empty] | 24.7615
| Emitted mass NH3 (g/kWh) | [5 empty] | 421.7063
| Emitted mol of O2 per mol CAM | [5 empty] | 0.16667
| Emitted amount of O2 (mol/kWh) | [5 empty] | 2.0635
| Emitted mass O2 (g/kWh) | [5 empty] | 66.0266
BOM SE synthesis of Li1.3Al0.3Ti1.7(PO4)3 | Mol of Li1.3Al0.3Ti1.7(PO4)3 per kg | [7 empty] | 2.6082
| Required mol of Li2CO3 per mol of SE | [7 empty] | 0.65
| Required mol of Al2O3 per mol of SE | [7 empty] | 0.15
| Required mol of TiO2 per mol of SE | [7 empty] | 0.85
| Required mol of H3PO4 per mol of SE | [7 empty] | 3
| Required mol of O2 per mol of SE | [7 empty] | 0.85
| Emitted mol of H2O per mol of SE | [7 empty] | 4.5
| Emitted mol of CO2 per mol of SE | [7 empty] | 0.65
| Required g of Li2CO3 per kg of SE | [7 empty] | 125.2667
| Required g of Al2O3 per kg of SE | [7 empty] | 39.8905
| Required g of TiO2 per kg of SE | [7 empty] | 177.0613
| Required g of H3PO4 per kg of SE | [7 empty] | 766.7751
| Required gl of O2 per kg of SE | [7 empty] | 70.9398
| Emitted g of H2O per kg of SE | [7 empty] | 211.4439
| Emitted g of CO2 per kg of SE | [7 empty] | 74.611

## Tables Figures
|  | NCA |  | NMC532 |  | NMC622 |  | NMC811 |  | NMC900 |  | LFP |  | NaNFM442 (SIB) |  | NMC900 (SSB)
General | Cell configuration | High Power | High Energy | High Power | High Energy | High Power | High Energy | High Power | High Energy | High Power | High Energy | High Power | High Energy | High Power* | High Energy* | High Power* | High Energy*
| Cell voltage (V) | 3.6 |  | 3.6 |  | 3.6 | 3.6 | 3.6 | 3.6 | 3.6 | 3.6 | 3.2 | 3.2 | 3 |  | 3.7
| Areal energy of mono stack (kWh/m²) | 0.2171 | 0.42477 | 0.16525 | 0.32331 | 0.17018 | 0.33297 | 0.20337 | 0.39791 | 0.22518 | 0.44056 | 0.12186 | 0.23842 | 0.10621 | 0.2078 | 0.23143 | 0.4528
| Gravim. weight of 1 m² mono stack (kg/m²) | 0.93223 | 1.5063 | 0.85657 | 1.381 | 0.86552 | 1.3963 | 0.84536 | 1.3619 | 0.82297 | 1.3244 | 0.74778 | 1.1804 | 0.75567 | 1.2207 | 0.6476 | 1.0522
| Gravim. energy density of stack (kWh/kg) | 0.23289 | 0.28199 | 0.19292 | 0.23412 | 0.19662 | 0.23846 | 0.24058 | 0.29218 | 0.27361 | 0.33266 | 0.16296 | 0.20197 | 0.14055 | 0.17023 | 0.35737 | 0.43034
| Reference: capcacity per 4680 cell (Ah) | 23.333 | 28.343 | 20.4889 | 25.0751 | 20.3761 | 24.9074 | 25.0186 | 30.6396 | 28.8243 | 35.3899 | 17.8388 | 21.9386 | 14.3465 | 17.5279 | 36.7158 | 50.6729
Cathode | Active material | NCA |  | NMC532 |  | NMC622 |  | NMC811 |  | NMC900 |  | LFP |  | NaNFM422 |  | NMC900
| Formula | Li1Ni0.9Co0.07Al0.03O2 |  | Li1Ni0.5Mn0.3Co0.2O2 |  | Li1Ni0.6Mn0.2Co0.2O2 |  | Li1Ni0.8Mn0.1Co0.1O2 |  | Li1Ni0.9Mn0.05Co0.05O2 |  | Li1Fe1P1O4 |  | Na1Ni0.4Fe0.4Mn0.2O2 |  | Li1Ni0.9Mn0.05Co0.05O2
| Ratio active mat./binder/carbon black (%) | 93/3/4 |  | 93/3/4 |  | 93/3/4 | 93/3/4 | 93/3/4 | 93/3/4 | 93/3/4 | 93/3/4 | 93/3/4 | 93/3/4 | 93/3/4 | 93/3/4 | 93/3/4 | 93/3/4
| Thickness active mat. calendered (µm) | 50 | 90 | 50 | 90 | 50 | 90 | 50 | 90 | 50 | 90 | 50 | 90 | 50 | 90 | 50 | 90
| Porosity after calendering (%) | 31 | 25 | 31 | 25 | 31 | 25 | 31 | 25 | 31 | 25 | 31 | 25 | 31 | 25 | 31 | 25
| Thickness of current collector Al (µm) | 15 |  | 15 |  | 15 | 15 | 15 | 15 | 15 | 15 | 15 | 15 | 15 | 15 | 15 | 15
| Specific energy of active material (mAh/g) | 206 |  | 154 |  | 158 |  | 190 |  | 210 |  | 160 |  | 135 |  | 210
Anode | Active material | Graphite |  | Graphite |  | Graphite | Graphit | Graphite, 5%SiO | Graphit, 5%SiO | Graphite, 10%SiO | Graphit, 10%Si | Graphite |  | Hard carbon | Graphit | Lithium metal | Graphit
| Ratio active mat./binder/carbon bl. (%) | 94/2/4 | 95/1/4 | 94/2/4 | 95/1/4 | 94/2/5 | 95/1/5 | 94/2/6 | 95/1/6 | 94/2/7 | 95/1/7 | 94/2/8 | 95/1/8 | 94/2/8 | 95/1/8 | 100/0/0 | 100/0/0
| Thickness active mat. calendered (µm) | 68.9121 | 118.6639 | 52.4529 | 90.3218 | 54.019 | 93.0185 | 50.4103 | 86.8064 | 45.8191 | 78.902 | 43.5144 | 74.9301 | 60.6223 | 104.848 | 20 | 20
| Porosity after calendering (%) | 35 | 27 | 35 | 27 | 35 | 27 | 35 | 27 | 35 | 27 | 35 | 27 | 35 | 27 | 0 | 0
| Thickness of current collector Cu* (µm) | 10 |  | 10 |  | 10 | 10 | 10 | 10 | 10 | 10 | 10 | 10 | 15 |  | 10
| Specific energy of active material (mAh/g) | 360 |  | 360 |  | 360 | 360 | 462 | 462 | 564 |  | 360 | 360 | 350 |  | 3860
| Thickness of separator/SE (µm) | 15 |  | 15 |  | 15 | 10 | 15 | 10 | 15 | 10 | 15 | 10 | 15 | 10 | 15 | 10
Bill of materials (BOM) | Mass Li in CAM (g/kWhcell) | 96.7782 |  | 129.6497 |  | 125.8779 |  | 104.2991 |  | 94.1956 |  | 85.9225 |  |  |  | 94.1956
| Mass Na in CAM (g/kWhcell) | [12 empty] | 507.7784
| Mass Ni in CAM (g/kWhcell) | 736.6307 |  | 548.2409 |  | 638.7492 |  | 705.6678 |  | 716.9735 |  |  |  | 518.5472 |  | 716.9735
| Mass Mn in CAM (g/kWhcell) |  |  | 307.8978 |  | 199.2935 |  | 82.5647 |  | 37.2833 |  |  |  | 242.6846 |  | 37.2833
| Mass Co in CAM (g/kWhcell) | 57.5276 |  | 220.1923 |  | 213.7863 |  | 88.5689 |  | 39.9946 | [5 empty] | 39.9946
| Mass Al in CAM (g/kWhcell) | 11.2877
| Mass Fe in CAM (g/kWhcell) | [10 empty] | 691.404 |  | 493.382
| Mass P in CAM (g/kWhcell) | [10 empty] | 383.4789
| Mass O in CAM (g/kWhcell) | 446.2116 |  | 597.7712 |  | 580.3804 |  | 480.8879 |  | 434.3043 |  | 792.3196 |  | 706.7436 |  | 434.3043
| Mass binder cathode (g/kWhcell) | 43.4979 |  | 58.1855 |  | 56.7125 |  | 47.1609 |  | 42.6694 |  | 63.004 |  | 79.6495 |  | 41.5162
| Mass carbon black cathode (g/kWhcell) | 57.9972 |  | 77.5807 |  | 75.6167 |  | 62.8812 |  | 56.8925 |  | 84.0054 |  | 106.1994 |  | 55.3549
| Mass graphite (g/kWhcell) | 848.7654 |  | 848.7654 |  | 848.7654 |  | 628.3069 |  | 487.5887 |  | 954.8611
| Mass SiO (g/kWhcell) | [6 empty] | 33.0688 |  | 54.1765
| Mass hard carbon (g/kWhcell) | [12 empty] | 1047.619
| Mass lithium metal (g/kWhcell) | [14 empty] | 864.1842 | 441.6942
| Mass binder anode (g/kWhcell) | 36.1177 | 35.7375 | 36.1177 | 35.7375 | 36.1177 | 35.7375 | 28.1436 | 27.8474 | 23.0538 | 22.8112 | 40.6324 | 40.2047 | 44.5795 | 44.1103
| Mass carbon black anode (g/kWhcell) | 18.0588 | 8.9344 | 18.0588 | 8.9344 | 18.0588 | 8.9344 | 14.0718 | 6.9618 | 11.5269 | 5.7028 | 20.3162 | 10.0512 | 22.2898 | 11.0276
| Mass electrolyte/SE (g/kWhcell) | 671.8362 | 448.7585 | 778.0697 | 518.5691 | 765.1748 | 510.0953 | 621.6662 | 414.2013 | 540.064 | 359.5632 | 978.1133 | 650.9346 | 1291.3272 | 863.4405 | 576.4109 | 384.2739
| Mass aluminum foil (g/kWhcell) | 186.5474 | 95.3464 | 245.0842 | 125.2652 | 237.9788 | 121.6336 | 199.1403 | 101.7828 | 179.8583 | 91.9276 | 332.3563 | 169.871 | 381.3156 | 194.8946 | 174.9973 | 89.4431
| Mass copper foil (g/kWhcell) | 410.8648 | 209.9976 | 539.7903 | 275.8928 | 524.141 | 267.8943 | 438.6004 | 224.1735 | 396.1324 | 202.4677 | 732.0045 | 374.1356 |  |  | 385.4262 | 196.9956
| Mass separator (g/kWhcell) | 207.2748 | 105.9405 | 272.3158 | 139.1836 | 264.4209 | 135.1485 | 221.267 | 113.092 | 199.8426 | 102.1418 | 369.2848 | 188.7455 | 423.684 | 216.5496
| Mass Fe-casing (g/kWhcell) | 559.962 | 460.9818 | 637.6928 | 521.0583 | 641.2208 | 524.567 | 522.2364 | 426.4281 | 453.285 | 369.1902 | 823.978 | 669.9977 | 1092.8572 | 894.501 | 346.2398 | 250.8734
1500
3000
| Masse Graphit in g/kWh |  |  | 848.7654 | 848.7654 | 848.7654 | 848.7654 | 661.3757 | 661.3757 | 453.3465 | 453.3465 | 954.8611 | 954.8611

## GREET
|  |  | NCA | NMC111 | NMC442 | NMC532 | NMC622 | NMC811 | NMC900* | LFP* | NaNFM442*
GREET 2018 | Precursor | Water consumption (gal/ton) | 168.62 | 168.62 | 168.62 | 168.62 | 168.62 | 168.62 | 168.62 |  | 168.62
|  | Water consumption (l/kg) | 0.6383 | 0.6383 | 0.6383 | 0.6383 | 0.6383 | 0.6383 | 0.6383 |  | 0.6383
|  | Natural gas consumption (mmBtu/ton) | 38.618 | 38.618 | 38.618 | 38.618 | 38.618 | 38.618 | 38.618 |  | 38.618
|  | Natural gas consumption (kWh/kg) | 11.3178 | 11.3178 | 11.3178 | 11.3178 | 11.3178 | 11.3178 | 11.3178 |  | 11.3178
| CAM | LiOH use | [5 empty] | x
|  | Li2CO3 use |  | x | x | x | x
|  | Electricity consumption (mmBtu/ton) | 24.765 | 21.67 | 21.67 | 21.67 | 21.67 | 24.765
|  | Electricity consumption (kWh/kg) | 7.2579 | 6.3509 | 6.3509 | 6.3509 | 6.3509 | 7.2579
GREET 2015 | CAM | LiOH use |  |  | x
|  | Li2CO3 use | [7 empty] | x
|  | Energy consumption (mmBtu/ton) |  |  | 4.5 |  |  |  |  | 16
|  | Energy consumption (kWh/kg) |  |  | 1.3188
GREET Consolidateted & extended | Precursor | Water consumption (l/kg) | 0.6383 | 0.6383 | 0.6383 | 0.6383 | 0.6383 | 0.6383 | 0.6383 |  | 0.6383
|  | Water consumption (l/kWh_CAM) | 0.8607 |  |  | 1.1513 | 1.1222 | 0.93318 | 0.84431 |  | 1.576
|  | Natural gas consumption (kWh/kg) | 11.3178 | 11.3178 | 11.3178 | 11.3178 | 11.3178 | 11.3178 | 11.3178 |  | 11.3178
|  | Natural gas consumption (kWh/kWh_CAM) | 15.2614 |  |  | 20.4145 | 19.8977 | 16.5465 | 14.9707 |  | 27.9452
| CAM | LiOH use | x |  |  |  |  | x | x
|  | Li2CO3 use |  | x | x | x | x |  |  | x
|  | Electricity consumption (kWh/kg) | 7.2579 | 6.3509 | 6.3509 | 6.3509 | 6.3509 | 7.2579 | 7.2579 | 6.3509 | 6.3509
|  | Electricity consumption (kWh/kWh_CAM) | 9.7868 |  |  | 11.4554 | 11.1653 | 10.611 | 9.6004 | 12.404 | 17.9208

## Sankey Diagram Data
NCA HE |  |  |  | NCA HP
NCA (HE) | 1.1034 | Anode | #F58220.9999 | NCA (HP) | 1.3138 | Anode | #F58220.9999
NCA (HE) | 1.5453 | Cathode | #F58220.9999 | NCA (HP) | 1.6365 | Cathode | #F58220.9999
NCA (HE) | 0.10594 | Separator (PE) | #F58220.9999 | NCA (HP) | 0.20727 | Separator | #F58220.9999
NCA (HE) | 0.44876 | Electrolyte (LiPF6+EC) | #F58220.9999 | NCA (HP) | 0.67184 | Electrolyte | #F58220.9999
NCA (HE) | 0.46098 | Casing (Fe) | #F58220.9999 | NCA (HP) | 0.55996 | Caseing | #F58220.9999
Cathode | 0.095346 | Current collector (Al) | #F58220.7 | Cathode | 0.18655 | Current Collector Al | #F58220.7
Cathode | 1.4499 | Cathode slurry | #F58220.7 | Cathode | 1.4499 | Cathode slurry | #F58220.7
Used solvent (NMP) | 1.4499 | Cathode slurry |  | Used solvent (NMP) | 1.4499 | Cathode slurry
Anode | 0.21 | Current collector (Cu) | #F58220.7 | Anode | 0.41086 | Current Collector Cu | #F58220.7
Anode | 0.89344 | Anode slurry | #F58220.7 | Anode | 1.8059 | Anode slurry | #F58220.7
Used solvent (H2O) | 0.89344 | Anode slurry |  | Used solvent (H2O) | 0.90294 | Anode slurry
Anode slurry | 0.84877 | Graphite | #F58220.45 | Anode slurry | 0.84877 | Graphite | #F58220.45
Anode slurry | 0 | SiO | #F58220.45 | Anode slurry | 0 | SiO | #F58220.45
Anode slurry | 0.0089344 | Carbon black | #F58220.45 | Anode slurry | 0.018059 | Carbon black | #F58220.45
Anode slurry | 0.035737 | Binder (CMC-SBR) | #F58220.45 | Anode slurry | 0.036118 | Binder (CMC-SBR) | #F58220.45
Anode slurry | 0.89344 | Solvent (H2O) | #F58220.45 | Anode slurry | 0.90294 | Solvent (H2O) | #F58220.45
Cathode slurry | 0.043498 | Binder (PVDF) | #F58220.45 | Cathode slurry | 0.043498 | Binder (PVdF) | #F58220.45
Cathode slurry | 0.057997 | Carbon black | #F58220.45 | Cathode slurry | 0.057997 | Carbon black | #F58220.45
Cathode slurry | 1.3484 | Cathode active material mix | #F58220.45 | Cathode slurry | 1.3484 | Cathode active material mix | #F58220.45
Cathode slurry | 1.4499 | Solvent (NMP) | #F58220.45 | Cathode slurry | 1.4499 | Solvent (NMP) | #F58220.45
Cathode active material mix | 0 | Li2CO3 | #F58220.30 | Cathode active material mix | 0 | Li2CO3 | #F58220.30
Cathode active material mix | 0.33394 | LiOH | #F58220.30 | Cathode active material mix | 0.33394 | LiOH | #F58220.30
Cathode active material mix | 0.10821 | O2 | #F58220.30 | Cathode active material mix | 0.10821 | O2 | #F58220.30
Cathode active material mix | 1.2798 | Hydroxid-precursor solution | #F58220.30 | Cathode active material mix | 1.2798 | Hydroxid-Precursor solution | #F58220.30
CO2 | 0 | Cathode active material mix | #F58220.45 | CO2 | 0 | Cathode active material mix | #F58220.45
Steam (H2O) | 0.3806 | Cathode active material mix |  | Steam (H2O) | 0.3806 | Cathode active material mix
Hydroxid-precursor solution | 1.9422 | NiSO4 | #F58220.15 | Hydroxid-Precursor solution | 1.9422 | NiSO4 | #F58220.15
Hydroxid-precursor solution | 0 | MnSO4 | #F58220.15 | Hydroxid-Precursor solution | 0 | MnSO4 | #F58220.15
Hydroxid-precursor solution | 0.15129 | CoSO4 | #F58220.15 | Hydroxid-Precursor solution | 0.15129 | CoSO4 | #F58220.15
Hydroxid-precursor solution | 0.14313 | Al2(SO4)3 | #F58220.15 | Hydroxid-Precursor solution | 0.14313 | Al2(SO4)3 | #F58220.15
Hydroxid-precursor solution | 1.1322 | NaOH | #F58220.15 | Hydroxid-Precursor solution | 1.1322 | NaOH | #F58220.15
Hydroxid-precursor solution | 0.1629 | NH4OH | #F58220.15 | Hydroxid-Precursor solution | 0.1629 | NH4OH | #F58220.15
NH3 | 0.079164 | Hydroxid-precursor solution |  | NH3 | 0.079164 | Hydroxid-Precursor solution
NaSO4 | 2.0104 | Hydroxid-precursor solution |  | NaSO4 | 2.0104 | Hydroxid-Precursor solution
H2O | 0.08374 | Hydroxid-precursor solution |  | H2O | 0.08374 | Hydroxid-Precursor solution
NMC532 HE |  |  |  | NMC532 HP
NMC532 (HE) | 1.1693 | Anode | #F58220.9999 | NMC532 (HP) | 1.4427 | Anode | #F58220.9999
NMC532 (HE) | 2.0648 | Cathode | #F58220.9999 | NMC532 (HP) | 2.1846 | Cathode | #F58220.9999
NMC532 (HE) | 0.13918 | Separator (PE) | #F58220.9999 | NMC532 (HP) | 0.27232 | Separator | #F58220.9999
NMC532 (HE) | 0.51857 | Electrolyte (LiPF6+EC) | #F58220.9999 | NMC532 (HP) | 0.77807 | Electrolyte | #F58220.9999
NMC532 (HE) | 0.52106 | Casing (Fe) | #F58220.9999 | NMC532 (HP) | 0.63769 | Caseing | #F58220.9999
Cathode | 0.12527 | Current collector (Al) | #F58220.7 | Cathode | 0.24508 | Current Collector Al | #F58220.7
Cathode | 1.9395 | Cathode slurry | #F58220.7 | Cathode | 1.9395 | Cathode slurry | #F58220.7
Used solvent (NMP) | 1.9395 | Cathode slurry |  | Used solvent (NMP) | 1.9395 | Cathode slurry
Anode | 0.27589 | Current collector (Cu) | #F58220.7 | Anode | 0.53979 | Current Collector Cu | #F58220.7
Anode | 0.89344 | Anode slurry | #F58220.7 | Anode | 1.8059 | Anode slurry | #F58220.7
Used solvent (H2O) | 0.89344 | Anode slurry |  | Used solvent (H2O) | 0.90294 | Anode slurry
Anode slurry | 0.84877 | Graphite | #F58220.45 | Anode slurry | 0.84877 | Graphite | #F58220.45
Anode slurry | 0 | SiO | #F58220.45 | Anode slurry | 0 | SiO | #F58220.45
Anode slurry | 0.0089344 | Carbon black | #F58220.45 | Anode slurry | 0.018059 | Carbon black | #F58220.45
Anode slurry | 0.035737 | Binder (CMC-SBR) | #F58220.45 | Anode slurry | 0.036118 | Binder (CMC-SBR) | #F58220.45
Anode slurry | 0.89344 | Solvent (H2O) | #F58220.45 | Anode slurry | 0.90294 | Solvent (H2O) | #F58220.45
Cathode slurry | 0.058186 | Binder (PVDF) | #F58220.45 | Cathode slurry | 0.058186 | Binder (PVdF) | #F58220.45
Cathode slurry | 0.077581 | Carbon black | #F58220.45 | Cathode slurry | 0.077581 | Carbon black | #F58220.45
Cathode slurry | 1.8038 | Cathode active material mix | #F58220.45 | Cathode slurry | 1.8038 | Cathode active material mix | #F58220.45
Cathode slurry | 1.9395 | Solvent (NMP) | #F58220.45 | Cathode slurry | 1.9395 | Solvent (NMP) | #F58220.45
Cathode active material mix | 0.69017 | Li2CO3 | #F58220.30 | Cathode active material mix | 0.69017 | Li2CO3 | #F58220.30
Cathode active material mix | 0 | LiOH | #F58220.30 | Cathode active material mix | 0 | LiOH | #F58220.30
Cathode active material mix | 0.14944 | O2 | #F58220.30 | Cathode active material mix | 0.14944 | O2 | #F58220.30
Cathode active material mix | 1.7118 | Hydroxid-precursor solution | #F58220.30 | Cathode active material mix | 1.7118 | Hydroxid-Precursor solution | #F58220.30
CO2 | 0.41108 | Cathode active material mix | #F58220.45 | CO2 | 0.41108 | Cathode active material mix | #F58220.45
Steam (H2O) | 0.33655 | Cathode active material mix |  | Steam (H2O) | 0.33655 | Cathode active material mix
Hydroxid-precursor solution | 1.4455 | NiSO4 | #F58220.15 | Hydroxid-Precursor solution | 1.4455 | NiSO4 | #F58220.15
Hydroxid-precursor solution | 0.84624 | MnSO4 | #F58220.15 | Hydroxid-Precursor solution | 0.84624 | MnSO4 | #F58220.15
Hydroxid-precursor solution | 0.57909 | CoSO4 | #F58220.15 | Hydroxid-Precursor solution | 0.57909 | CoSO4 | #F58220.15
Hydroxid-precursor solution | 0 | Al2(SO4)3 | #F58220.15 | Hydroxid-Precursor solution | 0 | Al2(SO4)3 | #F58220.15
Hydroxid-precursor solution | 1.4944 | NaOH | #F58220.15 | Hydroxid-Precursor solution | 1.4944 | NaOH | #F58220.15
Hydroxid-precursor solution | 0.21824 | NH4OH | #F58220.15 | Hydroxid-Precursor solution | 0.21824 | NH4OH | #F58220.15
NH3 | 0.10605 | Hydroxid-precursor solution |  | NH3 | 0.10605 | Hydroxid-Precursor solution
NaSO4 | 2.6534 | Hydroxid-precursor solution |  | NaSO4 | 2.6534 | Hydroxid-Precursor solution
H2O | 0.11218 | Hydroxid-precursor solution |  | H2O | 0.11218 | Hydroxid-Precursor solution
NMC622 HE |  |  |  | NMC622 HP
NMC622 (HE) | 1.1613 | Anode | #F58220.9999 | NMC622 (HP) | 1.4271 | Anode | #F58220.9999
NMC622 (HE) | 2.012 | Cathode | #F58220.9999 | NMC622 (HP) | 2.1284 | Cathode | #F58220.9999
NMC622 (HE) | 0.13515 | Separator (PE) | #F58220.9999 | NMC622 (HP) | 0.26442 | Separator | #F58220.9999
NMC622 (HE) | 0.5101 | Electrolyte (LiPF6+EC) | #F58220.9999 | NMC622 (HP) | 0.76517 | Electrolyte | #F58220.9999
NMC622 (HE) | 0.52457 | Casing (Fe) | #F58220.9999 | NMC622 (HP) | 0.64122 | Caseing | #F58220.9999
Cathode | 0.12163 | Current collector (Al) | #F58220.7 | Cathode | 0.23798 | Current Collector Al | #F58220.7
Cathode | 1.8904 | Cathode slurry | #F58220.7 | Cathode | 1.8904 | Cathode slurry | #F58220.7
Used solvent (NMP) | 1.8904 | Cathode slurry |  | Used solvent (NMP) | 1.8904 | Cathode slurry
Anode | 0.26789 | Current collector (Cu) | #F58220.7 | Anode | 0.52414 | Current Collector Cu | #F58220.7
Anode | 0.89344 | Anode slurry | #F58220.7 | Anode | 1.8059 | Anode slurry | #F58220.7
Used solvent (H2O) | 0.89344 | Anode slurry |  | Used solvent (H2O) | 0.90294 | Anode slurry
Anode slurry | 0.84877 | Graphite | #F58220.45 | Anode slurry | 0.84877 | Graphite | #F58220.45
Anode slurry | 0 | SiO | #F58220.45 | Anode slurry | 0 | SiO | #F58220.45
Anode slurry | 0.0089344 | Carbon black | #F58220.45 | Anode slurry | 0.018059 | Carbon black | #F58220.45
Anode slurry | 0.035737 | Binder (CMC-SBR) | #F58220.45 | Anode slurry | 0.036118 | Binder (CMC-SBR) | #F58220.45
Anode slurry | 0.89344 | Solvent (H2O) | #F58220.45 | Anode slurry | 0.90294 | Solvent (H2O) | #F58220.45
Cathode slurry | 0.056712 | Binder (PVDF) | #F58220.45 | Cathode slurry | 0.056712 | Binder (PVdF) | #F58220.45
Cathode slurry | 0.075617 | Carbon black | #F58220.45 | Cathode slurry | 0.075617 | Carbon black | #F58220.45
Cathode slurry | 1.7581 | Cathode active material mix | #F58220.45 | Cathode slurry | 1.7581 | Cathode active material mix | #F58220.45
Cathode slurry | 1.8904 | Solvent (NMP) | #F58220.45 | Cathode slurry | 1.8904 | Solvent (NMP) | #F58220.45
Cathode active material mix | 0.67009 | Li2CO3 | #F58220.30 | Cathode active material mix | 0.67009 | Li2CO3 | #F58220.30
Cathode active material mix | 0 | LiOH | #F58220.30 | Cathode active material mix | 0 | LiOH | #F58220.30
Cathode active material mix | 0.1451 | O2 | #F58220.30 | Cathode active material mix | 0.1451 | O2 | #F58220.30
Cathode active material mix | 1.6688 | Hydroxid-precursor solution | #F58220.30 | Cathode active material mix | 1.6688 | Hydroxid-Precursor solution | #F58220.30
CO2 | 0.39912 | Cathode active material mix | #F58220.45 | CO2 | 0.39912 | Cathode active material mix | #F58220.45
Steam (H2O) | 0.32676 | Cathode active material mix |  | Steam (H2O) | 0.32676 | Cathode active material mix
Hydroxid-precursor solution | 1.6841 | NiSO4 | #F58220.15 | Hydroxid-Precursor solution | 1.6841 | NiSO4 | #F58220.15
Hydroxid-precursor solution | 0.54775 | MnSO4 | #F58220.15 | Hydroxid-Precursor solution | 0.54775 | MnSO4 | #F58220.15
Hydroxid-precursor solution | 0.56224 | CoSO4 | #F58220.15 | Hydroxid-Precursor solution | 0.56224 | CoSO4 | #F58220.15
Hydroxid-precursor solution | 0 | Al2(SO4)3 | #F58220.15 | Hydroxid-Precursor solution | 0 | Al2(SO4)3 | #F58220.15
Hydroxid-precursor solution | 1.4509 | NaOH | #F58220.15 | Hydroxid-Precursor solution | 1.4509 | NaOH | #F58220.15
Hydroxid-precursor solution | 0.21189 | NH4OH | #F58220.15 | Hydroxid-Precursor solution | 0.21189 | NH4OH | #F58220.15
NH3 | 0.10297 | Hydroxid-precursor solution |  | NH3 | 0.10297 | Hydroxid-Precursor solution
NaSO4 | 2.5762 | Hydroxid-precursor solution |  | NaSO4 | 2.5762 | Hydroxid-Precursor solution
H2O | 0.10892 | Hydroxid-precursor solution |  | H2O | 0.10892 | Hydroxid-Precursor solution
NMC811 HE |  |  |  | NMC811 HP
NMC811 (HE) | 0.92036 | Anode | #F58220.9999 | NMC811 (HP) | 1.1422 | Anode | #F58220.9999
NMC811 (HE) | 1.6738 | Cathode | #F58220.9999 | NMC811 (HP) | 1.7712 | Cathode | #F58220.9999
NMC811 (HE) | 0.11309 | Separator (PE) | #F58220.9999 | NMC811 (HP) | 0.22127 | Separator | #F58220.9999
NMC811 (HE) | 0.4142 | Electrolyte (LiPF6+EC) | #F58220.9999 | NMC811 (HP) | 0.62167 | Electrolyte | #F58220.9999
NMC811 (HE) | 0.42643 | Casing (Fe) | #F58220.9999 | NMC811 (HP) | 0.52224 | Caseing | #F58220.9999
Cathode | 0.10178 | Current collector (Al) | #F58220.7 | Cathode | 0.19914 | Current Collector Al | #F58220.7
Cathode | 1.572 | Cathode slurry | #F58220.7 | Cathode | 1.572 | Cathode slurry | #F58220.7
Used solvent (NMP) | 1.572 | Cathode slurry |  | Used solvent (NMP) | 1.572 | Cathode slurry
Anode | 0.22417 | Current collector (Cu) | #F58220.7 | Anode | 0.4386 | Current Collector Cu | #F58220.7
Anode | 0.69618 | Anode slurry | #F58220.7 | Anode | 1.4072 | Anode slurry | #F58220.7
Used solvent (H2O) | 0.69618 | Anode slurry |  | Used solvent (H2O) | 0.70359 | Anode slurry
Anode slurry | 0.62831 | Graphite | #F58220.45 | Anode slurry | 0.62831 | Graphite | #F58220.45
Anode slurry | 0.033069 | SiO | #F58220.45 | Anode slurry | 0.033069 | SiO | #F58220.45
Anode slurry | 0.0069618 | Carbon black | #F58220.45 | Anode slurry | 0.014072 | Carbon black | #F58220.45
Anode slurry | 0.027847 | Binder (CMC-SBR) | #F58220.45 | Anode slurry | 0.028144 | Binder (CMC-SBR) | #F58220.45
Anode slurry | 0.69618 | Solvent (H2O) | #F58220.45 | Anode slurry | 0.70359 | Solvent (H2O) | #F58220.45
Cathode slurry | 0.047161 | Binder (PVDF) | #F58220.45 | Cathode slurry | 0.047161 | Binder (PVdF) | #F58220.45
Cathode slurry | 0.062881 | Carbon black | #F58220.45 | Cathode slurry | 0.062881 | Carbon black | #F58220.45
Cathode slurry | 1.462 | Cathode active material mix | #F58220.45 | Cathode slurry | 1.462 | Cathode active material mix | #F58220.45
Cathode slurry | 1.572 | Solvent (NMP) | #F58220.45 | Cathode slurry | 1.572 | Solvent (NMP) | #F58220.45
Cathode active material mix | 0 | Li2CO3 | #F58220.30 | Cathode active material mix | 0 | Li2CO3 | #F58220.30
Cathode active material mix | 0.35989 | LiOH | #F58220.30 | Cathode active material mix | 0.35989 | LiOH | #F58220.30
Cathode active material mix | 0.12022 | O2 | #F58220.30 | Cathode active material mix | 0.12022 | O2 | #F58220.30
Cathode active material mix | 1.388 | Hydroxid-precursor solution | #F58220.30 | Cathode active material mix | 1.388 | Hydroxid-Precursor solution | #F58220.30
CO2 | 0 | Cathode active material mix | #F58220.45 | CO2 | 0 | Cathode active material mix | #F58220.45
Steam (H2O) | 0.40611 | Cathode active material mix |  | Steam (H2O) | 0.40611 | Cathode active material mix
Hydroxid-precursor solution | 1.8605 | NiSO4 | #F58220.15 | Hydroxid-Precursor solution | 1.8605 | NiSO4 | #F58220.15
Hydroxid-precursor solution | 0.22692 | MnSO4 | #F58220.15 | Hydroxid-Precursor solution | 0.22692 | MnSO4 | #F58220.15
Hydroxid-precursor solution | 0.23293 | CoSO4 | #F58220.15 | Hydroxid-Precursor solution | 0.23293 | CoSO4 | #F58220.15
Hydroxid-precursor solution | 0 | Al2(SO4)3 | #F58220.15 | Hydroxid-Precursor solution | 0 | Al2(SO4)3 | #F58220.15
Hydroxid-precursor solution | 1.2022 | NaOH | #F58220.15 | Hydroxid-Precursor solution | 1.2022 | NaOH | #F58220.15
Hydroxid-precursor solution | 0.17556 | NH4OH | #F58220.15 | Hydroxid-Precursor solution | 0.17556 | NH4OH | #F58220.15
NH3 | 0.085316 | Hydroxid-precursor solution |  | NH3 | 0.085316 | Hydroxid-Precursor solution
NaSO4 | 2.1346 | Hydroxid-precursor solution |  | NaSO4 | 2.1346 | Hydroxid-Precursor solution
H2O | 0.090247 | Hydroxid-precursor solution |  | H2O | 0.090247 | Hydroxid-Precursor solution
NMC900 HE |  |  |  | NMC900 HP
NMC900 (HE) | 0.77275 | Anode | #F58220.9999 | NMC900 (HP) | 0.97248 | Anode | #F58220.9999
NMC900 (HE) | 1.5142 | Cathode | #F58220.9999 | NMC900 (HP) | 1.6022 | Cathode | #F58220.9999
NMC900 (HE) | 0.10214 | Separator (PE) | #F58220.9999 | NMC900 (HP) | 0.19984 | Separator | #F58220.9999
NMC900 (HE) | 0.35956 | Electrolyte (LiPF6+EC) | #F58220.9999 | NMC900 (HP) | 0.54006 | Electrolyte | #F58220.9999
NMC900 (HE) | 0.36919 | Casing (Fe) | #F58220.9999 | NMC900 (HP) | 0.45328 | Caseing | #F58220.9999
Cathode | 0.091928 | Current collector (Al) | #F58220.7 | Cathode | 0.17986 | Current Collector Al | #F58220.7
Cathode | 1.4223 | Cathode slurry | #F58220.7 | Cathode | 1.4223 | Cathode slurry | #F58220.7
Used solvent (NMP) | 1.4223 | Cathode slurry |  | Used solvent (NMP) | 1.4223 | Cathode slurry
Anode | 0.20247 | Current collector (Cu) | #F58220.7 | Anode | 0.39613 | Current Collector Cu | #F58220.7
Anode | 0.57028 | Anode slurry | #F58220.7 | Anode | 1.1527 | Anode slurry | #F58220.7
Used solvent (H2O) | 0.57028 | Anode slurry |  | Used solvent (H2O) | 0.57635 | Anode slurry
Anode slurry | 0.48759 | Graphite | #F58220.45 | Anode slurry | 0.48759 | Graphite | #F58220.45
Anode slurry | 0.054177 | SiO | #F58220.45 | Anode slurry | 0.054177 | SiO | #F58220.45
Anode slurry | 0.0057028 | Carbon black | #F58220.45 | Anode slurry | 0.011527 | Carbon black | #F58220.45
Anode slurry | 0.022811 | Binder (CMC-SBR) | #F58220.45 | Anode slurry | 0.023054 | Binder (CMC-SBR) | #F58220.45
Anode slurry | 0.57028 | Solvent (H2O) | #F58220.45 | Anode slurry | 0.57635 | Solvent (H2O) | #F58220.45
Cathode slurry | 0.042669 | Binder (PVDF) | #F58220.45 | Cathode slurry | 0.042669 | Binder (PVdF) | #F58220.45
Cathode slurry | 0.056893 | Carbon black | #F58220.45 | Cathode slurry | 0.056893 | Carbon black | #F58220.45
Cathode slurry | 1.3228 | Cathode active material mix | #F58220.45 | Cathode slurry | 1.3228 | Cathode active material mix | #F58220.45
Cathode slurry | 1.4223 | Solvent (NMP) | #F58220.45 | Cathode slurry | 1.4223 | Solvent (NMP) | #F58220.45
Cathode active material mix | 0 | Li2CO3 | #F58220.30 | Cathode active material mix | 0 | Li2CO3 | #F58220.30
Cathode active material mix | 0.32503 | LiOH | #F58220.30 | Cathode active material mix | 0.32503 | LiOH | #F58220.30
Cathode active material mix | 0.10858 | O2 | #F58220.30 | Cathode active material mix | 0.10858 | O2 | #F58220.30
Cathode active material mix | 1.2559 | Hydroxid-precursor solution | #F58220.30 | Cathode active material mix | 1.2559 | Hydroxid-Precursor solution | #F58220.30
CO2 | 0 | Cathode active material mix | #F58220.45 | CO2 | 0 | Cathode active material mix | #F58220.45
Steam (H2O) | 0.36677 | Cathode active material mix |  | Steam (H2O) | 0.36677 | Cathode active material mix
Hydroxid-precursor solution | 1.8904 | NiSO4 | #F58220.15 | Hydroxid-Precursor solution | 1.8904 | NiSO4 | #F58220.15
Hydroxid-precursor solution | 0.10247 | MnSO4 | #F58220.15 | Hydroxid-Precursor solution | 0.10247 | MnSO4 | #F58220.15
Hydroxid-precursor solution | 0.10518 | CoSO4 | #F58220.15 | Hydroxid-Precursor solution | 0.10518 | CoSO4 | #F58220.15
Hydroxid-precursor solution | 0 | Al2(SO4)3 | #F58220.15 | Hydroxid-Precursor solution | 0 | Al2(SO4)3 | #F58220.15
Hydroxid-precursor solution | 1.0857 | NaOH | #F58220.15 | Hydroxid-Precursor solution | 1.0857 | NaOH | #F58220.15
Hydroxid-precursor solution | 0.15856 | NH4OH | #F58220.15 | Hydroxid-Precursor solution | 0.15856 | NH4OH | #F58220.15
NH3 | 0.077052 | Hydroxid-precursor solution |  | NH3 | 0.077052 | Hydroxid-Precursor solution
NaSO4 | 1.9278 | Hydroxid-precursor solution |  | NaSO4 | 1.9278 | Hydroxid-Precursor solution
H2O | 0.081505 | Hydroxid-precursor solution |  | H2O | 0.081505 | Hydroxid-Precursor solution
LFP HE |  |  |  | LFP HP
LFP (HE) | 1.3793 | Anode | #F58220.9999 | LFP (HP) | 1.7478 | Anode | #F58220.9999
LFP (HE) | 2.27 | Cathode | #F58220.9999 | LFP (HP) | 2.4325 | Cathode | #F58220.9999
LFP (HE) | 0.18875 | Separator (PE) | #F58220.9999 | LFP (HP) | 0.36928 | Separator | #F58220.9999
LFP (HE) | 0.65093 | Electrolyte (LiPF6+EC) | #F58220.9999 | LFP (HP) | 0.97811 | Electrolyte | #F58220.9999
LFP (HE) | 0.67 | Casing (Fe) | #F58220.9999 | LFP (HP) | 0.82398 | Caseing | #F58220.9999
Cathode | 0.16987 | Current collector (Al) | #F58220.7 | Cathode | 0.33236 | Current Collector Al | #F58220.7
Cathode | 2.1001 | Cathode slurry | #F58220.7 | Cathode | 2.1001 | Cathode slurry | #F58220.7
Used solvent (NMP) | 2.1001 | Cathode slurry |  | Used solvent (NMP) | 2.1001 | Cathode slurry
Anode | 0.37414 | Current collector (Cu) | #F58220.7 | Anode | 0.732 | Current Collector Cu | #F58220.7
Anode | 1.0051 | Anode slurry | #F58220.7 | Anode | 2.0316 | Anode slurry | #F58220.7
Used solvent (H2O) | 1.0051 | Anode slurry |  | Used solvent (H2O) | 1.0158 | Anode slurry
Anode slurry | 0.95486 | Graphite | #F58220.45 | Anode slurry | 0.95486 | Graphite | #F58220.45
Anode slurry | 0 | SiO | #F58220.45 | Anode slurry | 0 | SiO | #F58220.45
Anode slurry | 0.010051 | Carbon black | #F58220.45 | Anode slurry | 0.020316 | Carbon black | #F58220.45
Anode slurry | 0.040205 | Binder (CMC-SBR) | #F58220.45 | Anode slurry | 0.040632 | Binder (CMC-SBR) | #F58220.45
Anode slurry | 1.0051 | Solvent (H2O) | #F58220.45 | Anode slurry | 1.0158 | Solvent (H2O) | #F58220.45
Cathode slurry | 0.063004 | Binder (PVDF) | #F58220.45 | Cathode slurry | 0.063004 | Binder (PVdF) | #F58220.45
Cathode slurry | 0.084005 | Carbon black | #F58220.45 | Cathode slurry | 0.084005 | Carbon black | #F58220.45
Cathode slurry | 1.9531 | Cathode active material mix | #F58220.45 | Cathode slurry | 1.9531 | Cathode active material mix | #F58220.45
Cathode slurry | 2.1001 | Solvent (NMP) | #F58220.45 | Cathode slurry | 2.1001 | Solvent (NMP) | #F58220.45
Cathode active material mix | 0.4574 | Li2CO3 | #F58220.30 | Cathode active material mix | 0.4574 | Li2CO3 | #F58220.30
Cathode active material mix | 0.95551 | Fe3O4 | #F58220.30 | Cathode active material mix | 0.95551 | Fe3O4 | #F58220.30
Cathode active material mix | 1.6349 | (NH4)2HPO4 | #F58220.30 | Cathode active material mix | 1.6349 | (NH4)2HPO4 | #F58220.30
CO2 | 0.27243 | Cathode active material mix | #F58220.45 | CO2 | 0.27243 | Cathode active material mix | #F58220.45
H2O | 0.33456 | Cathode active material mix |  | H2O | 0.33456 | Cathode active material mix
NH3 | 0.42171 | Cathode active material mix |  | NH3 | 0.42171 | Cathode active material mix
O2 | 0.066027 | Cathode active material mix |  | O2 | 0.066027 | Cathode active material mix
NaNFM422 HE |  |  |  | NaNFM422 HP
NaNFM442 (HE) | 1.2977 | Anode | #F58220.9999 | NaNFM442 (HE) | 1.4958 | Anode | #F58220.9999
NaNFM442 (HE) | 2.8499 | Cathode | #F58220.9999 | NaNFM442 (HE) | 3.0363 | Cathode | #F58220.9999
NaNFM442 (HE) | 0.21655 | Separator (PE) | #F58220.9999 | NaNFM442 (HE) | 0.42368 | Separator (PE) | #F58220.9999
NaNFM442 (HE) | 0.86344 | Electrolyte (NaPF6+EC) | #F58220.9999 | NaNFM442 (HE) | 1.2913 | Electrolyte (NaPF6+EC) | #F58220.9999
NaNFM442 (HE) | 0.8945 | Casing (Fe) | #F58220.9999 | NaNFM442 (HE) | 1.0929 | Casing (Fe) | #F58220.9999
Cathode | 0.19489 | Current collector (Al) | #F58220.7 | Cathode | 0.38132 | Current collector (Al) | #F58220.7
Cathode | 2.655 | Cathode slurry | #F58220.7 | Cathode | 2.655 | Cathode slurry | #F58220.7
Used solvent (NMP) | 2.655 | Cathode slurry |  | Used solvent (NMP) | 2.655 | Cathode slurry
Anode | 0.19489 | Current collector (Al) | #F58220.7 | Anode | 0.38132 | Current collector (Al) | #F58220.7
Anode | 1.1028 | Anode slurry | #F58220.7 | Anode | 1.1145 | Anode slurry | #F58220.7
Used solvent (H2O) | 1.1028 | Anode slurry |  | Used solvent (H2O) | 1.1145 | Anode slurry
Anode slurry | 1.0476 | Hard carbon | #F58220.45 | Anode slurry | 1.0476 | Hard carbon | #F58220.45
Anode slurry | 0 | SiO | #F58220.45 | Anode slurry | 0 | SiO | #F58220.45
Anode slurry | 0.011028 | Carbon black | #F58220.45 | Anode slurry | 0.02229 | Carbon black | #F58220.45
Anode slurry | 0.04411 | Binder (CMC-SBR) | #F58220.45 | Anode slurry | 0.04458 | Binder (CMC-SBR) | #F58220.45
Anode slurry | 1.1028 | Solvent (H2O) | #F58220.45 | Anode slurry | 1.1145 | Solvent (H2O) | #F58220.45
Cathode slurry | 0.07965 | Binder (PVDF) | #F58220.45 | Cathode slurry | 0.07965 | Binder (PVDF) | #F58220.45
Cathode slurry | 0.1062 | Carbon black | #F58220.45 | Cathode slurry | 0.1062 | Carbon black | #F58220.45
Cathode slurry | 2.4691 | Cathode active material mix | #F58220.45 | Cathode slurry | 2.4691 | Cathode active material mix | #F58220.45
Cathode slurry | 2.655 | Solvent (NMP) | #F58220.45 | Cathode slurry | 2.655 | Solvent (NMP) | #F58220.45
Cathode active material mix | 1.1705 | Na2CO3 | #F58220.30 | Cathode active material mix | 1.1705 | Na2CO3 | #F58220.30
Cathode active material mix | 0 | LiOH | #F58220.30 | Cathode active material mix | 0 | LiOH | #F58220.30
Cathode active material mix | 0.17669 | O2 | #F58220.30 | Cathode active material mix | 0.17669 | O2 | #F58220.30
Cathode active material mix | 2.0059 | Hydroxid-precursor solution | #F58220.30 | Cathode active material mix | 2.0059 | Hydroxid-precursor solution | #F58220.30
CO2 | 0.48602 | Cathode active material mix | #F58220.45 | CO2 | 0.48602 | Cathode active material mix | #F58220.45
Steam (H2O) | 0.3979 | Cathode active material mix |  | Steam (H2O) | 0.3979 | Cathode active material mix
Hydroxid-precursor solution | 1.3672 | NiSO4 | #F58220.15 | Hydroxid-precursor solution | 1.3672 | NiSO4 | #F58220.15
Hydroxid-precursor solution | 0.667 | MnSO4 | #F58220.15 | Hydroxid-precursor solution | 0.667 | MnSO4 | #F58220.15
Hydroxid-precursor solution | 0 | CoSO4 | #F58220.15 | Hydroxid-precursor solution | 0 | CoSO4 | #F58220.15
Hydroxid-precursor solution | 1.342 | FeSO4 | #F58220.15 | Hydroxid-precursor solution | 1.342 | FeSO4 | #F58220.15
Hydroxid-precursor solution | 1.7668 | NaOH | #F58220.15 | Hydroxid-precursor solution | 1.7668 | NaOH | #F58220.15
Hydroxid-precursor solution | 0.25802 | NH4OH | #F58220.15 | Hydroxid-precursor solution | 0.25802 | NH4OH | #F58220.15
NH3 | 0.12539 | Hydroxid-precursor solution |  | NH3 | 0.12539 | Hydroxid-precursor solution
NaSO4 | 3.1372 | Hydroxid-precursor solution |  | NaSO4 | 3.1372 | Hydroxid-precursor solution
H2O | 0.13263 | Hydroxid-precursor solution |  | H2O | 0.13263 | Hydroxid-precursor solution
NMC900 ¦ Li (SSB) (HE) |  |  |  | NMC900 ¦ Li (SSB) (HP)
NMC900 ¦ Li (SSB) (HE) | 0.63869 | Anode | #F58220.9999 | NMC900 ¦ Li (SSB) (HE) | 1.2496 | Anode | #F58220.9999
NMC900 ¦ Li (SSB) (HE) | 1.5091 | Cathode | #F58220.9999 | NMC900 ¦ Li (SSB) (HE) | 1.5946 | Cathode | #F58220.9999
NMC900 ¦ Li (SSB) (HE) | 0.38427 | Solid electrolyte (Li1.3Al0.3Ti1.7(PO4)3) | #F58220.9999 | NMC900 ¦ Li (SSB) (HE) | 0.57641 | Solid electrolyte (Li1.3Al0.3Ti1.7(PO4)3) | #F58220.9999
NMC900 ¦ Li (SSB) (HE) | 0.25087 | Casing (Fe) | #F58220.9999 | NMC900 ¦ Li (SSB) (HE) | 0.34624 | Casing (Fe) | #F58220.9999
Cathode | 0.089443 | Current collector (Al) | #F58220.7 | Cathode | 0.175 | Current collector (Al) | #F58220.7
Cathode | 1.4196 | Cathode slurry | #F58220.7 | Cathode | 1.4196 | Cathode slurry | #F58220.7
Used solvent (NMP) | 1.4196 | Cathode slurry |  | Used solvent (NMP) | 1.4196 | Cathode slurry
Anode | 0.197 | Current collector (Cu) | #F58220.7 | Anode | 0.38543 | Current collector (Cu) | #F58220.7
Anode | 0.44169 | Lithium metal foil | #F58220.7 | Anode | 0.86418 | Lithium metal foil | #F58220.7
Lithium metal foil | 0.44169 | Lithium metal | #F58220.45 | Lithium metal foil | 0.86418 | Lithium metal | #F58220.45
Cathode slurry | 0.041516 | Binder (PVDF) | #F58220.45 | Cathode slurry | 0.041516 | Binder (PVDF) | #F58220.45
Cathode slurry | 0.055355 | Carbon black | #F58220.45 | Cathode slurry | 0.055355 | Carbon black | #F58220.45
Cathode slurry | 1.3228 | Cathode active material mix | #F58220.45 | Cathode slurry | 1.3228 | Cathode active material mix | #F58220.45
Cathode slurry | 1.4196 | Solvent (NMP) | #F58220.45 | Cathode slurry | 1.4196 | Solvent (NMP) | #F58220.45
Cathode active material mix | 0 | Li2CO3 | #F58220.30 | Cathode active material mix | 0 | Li2CO3 | #F58220.30
Cathode active material mix | 0.32503 | LiOH | #F58220.30 | Cathode active material mix | 0.32503 | LiOH | #F58220.30
Cathode active material mix | 0.10858 | O2 | #F58220.30 | Cathode active material mix | 0.10858 | O2 | #F58220.30
Cathode active material mix | 1.2559 | Hydroxid-precursor solution | #F58220.30 | Cathode active material mix | 1.2559 | Hydroxid-precursor solution | #F58220.30
CO2 | 0 | Cathode active material mix | #F58220.45 | CO2 | 0 | Cathode active material mix | #F58220.45
Steam (H2O) | 0.36677 | Cathode active material mix |  | Steam (H2O) | 0.36677 | Cathode active material mix
Hydroxid-precursor solution | 1.8904 | NiSO4 | #F58220.15 | Hydroxid-precursor solution | 1.8904 | NiSO4 | #F58220.15
Hydroxid-precursor solution | 0.10247 | MnSO4 | #F58220.15 | Hydroxid-precursor solution | 0.10247 | MnSO4 | #F58220.15
Hydroxid-precursor solution | 0.10518 | CoSO4 | #F58220.15 | Hydroxid-precursor solution | 0.10518 | CoSO4 | #F58220.15
Hydroxid-precursor solution | 0 | Al2(SO4)3 | #F58220.15 | Hydroxid-precursor solution | 0 | Al2(SO4)3 | #F58220.15
Hydroxid-precursor solution | 1.0857 | NaOH | #F58220.15 | Hydroxid-precursor solution | 1.0857 | NaOH | #F58220.15
Hydroxid-precursor solution | 0.15856 | NH4OH | #F58220.15 | Hydroxid-precursor solution | 0.15856 | NH4OH | #F58220.15
NH3 | 0.077052 | Hydroxid-precursor solution |  | NH3 | 0.077052 | Hydroxid-precursor solution
NaSO4 | 1.9278 | Hydroxid-precursor solution |  | NaSO4 | 1.9278 | Hydroxid-precursor solution
H2O | 0.081505 | Hydroxid-precursor solution |  | H2O | 0.081505 | Hydroxid-precursor solution

## LCIA
γg | Life Cycle Inventory (LCI)
|  | NCA |  | NMC532 |  | NMC622 |  | NMC811 |  | NMC900 |  | LFP |  | NaNFM422 (SIB) |  | NMC900¦Li (SSB) | [21 empty] | Cumulative Energy Demand (CED) | [16 empty] | Global Warming Potential (GWP) | [16 empty] | Terrestrial Ecotoxicity Potential (TETP) | [16 empty] | Terrestrial Acidification Potential (TAP) | [16 empty] | Surplus Ore Potential (SOP) | [16 empty] | Water Consumption Potential (WCP) | [16 empty] | Freshwater Eutrophication Potential (FEP) [kg P-eq to fresh water/kg] | [16 empty] | Freshwater Ecotoxicity Potential (FETP) [kg1.4DCB-eq/kg] | [16 empty] | Human toxicity, cancer [kg1.4DCB-eq/kg] | [16 empty] | Human toxicity, non-cancer [kg1.4DCB-eq/kg] | [16 empty] | Fine Particulate Matter Formation [kg PM2.5 eq.] | [16 empty] | Fossil depletion [kg oil eq.] | [16 empty] | Ionizing Radiation [kBq Co-60 eq. to air] | [16 empty] | Land use [Annual crop eq.·y] | [16 empty] | Marine ecotoxicity [kg 1,4-DB eq.] | [16 empty] | Marine Eutrophication [kg N eq.] | [16 empty] | Photochemical Ozone Formation, Ecosystems [kg NOx eq.] | [16 empty] | Photochemical Ozone Formation, Human Health [kg NOx eq.]
|  | High Power | High Energy | High Power | High Energy | High Power | High Energy | High Power | High Energy | High Power | High Energy | High Power | High Energy | High Power | High Energy | High Power | High Energy
| kg/kWh | 4.3894 | 3.6644 | 5.3154 | 4.4129 | 5.2263 | 4.3432 | 4.2785 | 3.5479 | 3.7678 | 3.1179 | 6.3517 | 5.1589 | 7.34 | 6.122 | 3.7669 | 2.7829 | ReCiPe 2016 (H) of material (Ecoinvent) | [20 empty] | NCA |  | NMC 532 |  | NMC 622 |  | NMC 811 |  | NMC 900 |  | LFP |  | NaNFM 422 (SIB) |  | NMC 900¦Li (SSB) |  |  | NCA |  | NMC 532 |  | NMC 622 |  | NMC 811 |  | NMC 900 |  | LFP |  | NaNFM 422 (SIB) |  | NMC 900¦Li (SSB) |  |  | NCA |  | NMC532 |  | NMC622 |  | NMC811 |  | NMC900 |  | LFP |  | NaNFM422 (SIB) |  | NMC900¦Li (SSB) |  |  | NCA |  | NMC532 |  | NMC622 |  | NMC811 |  | NMC900 |  | LFP |  | NaNFM422 (SIB) |  | NMC900¦Li (SSB) |  |  | NCA |  | NMC532 |  | NMC622 |  | NMC811 |  | NMC900 |  | LFP |  | NaNFM422 (SIB) |  | NMC900¦Li (SSB) |  |  | NCA |  | NMC532 |  | NMC622 |  | NMC811 |  | NMC900 |  | LFP |  | NaNFM422 (SIB) |  | NMC900¦Li (SSB) |  |  | NCA |  | NMC532 |  | NMC622 |  | NMC811 |  | NMC900 |  | LFP |  | NaNFM422 (SIB) |  | NMC900¦Li (SSB) |  |  | NCA |  | NMC532 |  | NMC622 |  | NMC811 |  | NMC900 |  | LFP |  | NaNFM422 (SIB) |  | NMC900¦Li (SSB) |  |  | NCA |  | NMC532 |  | NMC622 |  | NMC811 |  | NMC900 |  | LFP |  | NaNFM422 (SIB) |  | NMC900¦Li (SSB) |  |  | NCA |  | NMC532 |  | NMC622 |  | NMC811 |  | NMC900 |  | LFP |  | NaNFM422 (SIB) |  | NMC900¦Li (SSB) |  |  | NCA |  | NMC532 |  | NMC622 |  | NMC811 |  | NMC900 |  | LFP |  | NaNFM422 (SIB) |  | NMC900¦Li (SSB) |  |  | NCA |  | NMC532 |  | NMC622 |  | NMC811 |  | NMC900 |  | LFP |  | NaNFM422 (SIB) |  | NMC900¦Li (SSB) |  |  | NCA |  | NMC532 |  | NMC622 |  | NMC811 |  | NMC900 |  | LFP |  | NaNFM422 (SIB) |  | NMC900¦Li (SSB) |  |  | NCA |  | NMC532 |  | NMC622 |  | NMC811 |  | NMC900 |  | LFP |  | NaNFM422 (SIB) |  | NMC900¦Li (SSB) |  |  | NCA |  | NMC532 |  | NMC622 |  | NMC811 |  | NMC900 |  | LFP |  | NaNFM422 (SIB) |  | NMC900¦Li (SSB) |  |  | NCA |  | NMC532 |  | NMC622 |  | NMC811 |  | NMC900 |  | LFP |  | NaNFM422 (SIB) |  | NMC900¦Li (SSB) |  |  | NCA |  | NMC532 |  | NMC622 |  | NMC811 |  | NMC900 |  | LFP |  | NaNFM422 (SIB) |  | NMC900¦Li (SSB) |  |  | NCA |  | NMC532 |  | NMC622 |  | NMC811 |  | NMC900 |  | LFP |  | NaNFM422 (SIB) |  | NMC900¦Li (SSB)
| kWh/kg | 0.22782 | 0.2729 | 0.18813 | 0.22661 | 0.19134 | 0.23025 | 0.23373 | 0.28186 | 0.2654 | 0.32073 | 0.15744 | 0.19384 | 0.13624 | 0.16334 | 0.26547 | 0.35934 | [21 empty] | HP | HE | HP | HE | HP | HE | HP | HE | HP | HE | HP | HE | HP | HE | HP | HE |  | HP | HE | HP | HE | HP | HE | HP | HE | HP | HE | HP | HE | HP | HE | HP | HE |  | HP | HE | HP | HE | HP | HE | HP | HE | HP | HE | HP | HE | HP | HE | HP | HE |  | HP | HE | HP | HE | HP | HE | HP | HE | HP | HE | HP | HE | HP | HE | HP | HE |  | HP | HE | HP | HE | HP | HE | HP | HE | HP | HE | HP | HE | HP | HE | HP | HE |  | HP | HE | HP | HE | HP | HE | HP | HE | HP | HE | HP | HE | HP | HE | HP | HE |  | HP | HE | HP | HE | HP | HE | HP | HE | HP | HE | HP | HE | HP | HE | HP | HE |  | HP | HE | HP | HE | HP | HE | HP | HE | HP | HE | HP | HE | HP | HE | HP | HE |  | HP | HE | HP | HE | HP | HE | HP | HE | HP | HE | HP | HE | HP | HE | HP | HE |  | HP | HE | HP | HE | HP | HE | HP | HE | HP | HE | HP | HE | HP | HE | HP | HE |  | HP | HE | HP | HE | HP | HE | HP | HE | HP | HE | HP | HE | HP | HE | HP | HE |  | HP | HE | HP | HE | HP | HE | HP | HE | HP | HE | HP | HE | HP | HE | HP | HE |  | HP | HE | HP | HE | HP | HE | HP | HE | HP | HE | HP | HE | HP | HE | HP | HE |  | HP | HE | HP | HE | HP | HE | HP | HE | HP | HE | HP | HE | HP | HE | HP | HE |  | HP | HE | HP | HE | HP | HE | HP | HE | HP | HE | HP | HE | HP | HE | HP | HE |  | HP | HE | HP | HE | HP | HE | HP | HE | HP | HE | HP | HE | HP | HE | HP | HE |  | HP | HE | HP | HE | HP | HE | HP | HE | HP | HE | HP | HE | HP | HE | HP | HE |  | HP | HE | HP | HE | HP | HE | HP | HE | HP | HE | HP | HE | HP | HE | HP | HE
|  | kg/kWh | kg/kWh | kg/kWh | kg/kWh | kg/kWh | kg/kWh | kg/kWh | kg/kWh | kg/kWh | kg/kWh | kg/kWh | kg/kWh | kg/kWh | kg/kWh | kg/kWh | kg/kWh | Component | Cumulative Energy Demand (CED) | Global Warming Potential (GWP100) | Terrestrial Ecotoxicity Potential (TETP) | Terrestrial Acidification Potential (TAP) | Surplus Ore Potential (SOP) | Water Consumption Potential (WCP) | Freshwater Eutrophication Potential (FEP) | Freshwater Ecotoxicity Potential (FETP) | Human Toxicity Potential (HTPc) | Human Toxicity Potential (HTPnc) | Particulate Matter Formation Potential (PMFP) | Fossil Fuel Potential (FFP) | Ionising Radiation Potential (IRP) | Agricultural Land Occupation (LOP) | Marine Ecotoxicity Potential (METP) | Marine Eutrophication Potential (MEP) | Photochemical Oxidant Formation Potential: Ecosystems (EOFP) | Photochemical Oxidant Formation Potential: Humans (HOFP) |  |  | kWh/kWh | kWh/kWh | kWh/kWh | kWh/kWh | kWh/kWh | kWh/kWh | kWh/kWh | kWh/kWh | kWh/kWh | kWh/kWh | kWh/kWh | kWh/kWh | kWh/kWh | kWh/kWh | kWh/kWh | kWh/kWh |  | kgCO2-eq/kWh | kgCO2-eq/kWh | kgCO2-eq/kWh | kgCO2-eq/kWh | kgCO2-eq/kWh | kgCO2-eq/kWh | kgCO2-eq/kWh | kgCO2-eq/kWh | kgCO2-eq/kWh | kgCO2-eq/kWh | kgCO2-eq/kWh | kgCO2-eq/kWh | kWh/kWh | kWh/kWh | kWh/kWh | kWh/kWh |  | kg1.4DCB-eq/kWh | kg1.4DCB-eq/kWh | kg1.4DCB-eq/kWh | kg1.4DCB-eq/kWh | kg1.4DCB-eq/kWh | kg1.4DCB-eq/kWh | kg1.4DCB-eq/kWh | kg1.4DCB-eq/kWh | kg1.4DCB-eq/kWh | kg1.4DCB-eq/kWh | kg1.4DCB-eq/kWh | kg1.4DCB-eq/kWh | kg1.4DCB-eq/kWh | kg1.4DCB-eq/kWh | kg1.4DCB-eq/kWh | kg1.4DCB-eq/kWh |  | kgSO2-eq/kWh | kgSO2-eq/kWh | kgSO2-eq/kWh | kgSO2-eq/kWh | kgSO2-eq/kWh | kgSO2-eq/kWh | kgSO2-eq/kWh | kgSO2-eq/kWh | kgSO2-eq/kWh | kgSO2-eq/kWh | kgSO2-eq/kWh | kgSO2-eq/kWh | kgSO2-eq/kWh | kgSO2-eq/kWh | kgSO2-eq/kWh | kgSO2-eq/kWh |  | kgCu-eq/kWh | kgCu-eq/kWh | kgCu-eq/kWh | kgCu-eq/kWh | kgCu-eq/kWh | kgCu-eq/kWh | kgCu-eq/kWh | kgCu-eq/kWh | kgCu-eq/kWh | kgCu-eq/kWh | kgCu-eq/kWh | kgCu-eq/kWh | kgCu-eq/kWh | kgCu-eq/kWh | kgCu-eq/kWh | kgCu-eq/kWh |  | m³/kWh | m³/kWh | m³/kWh | m³/kWh | m³/kWh | m³/kWh | m³/kWh | m³/kWh | m³/kWh | m³/kWh | m³/kWh | m³/kWh | m³/kWh | m³/kWh | m³/kWh | m³/kWh |  | kg P-eq/kWh | kg P-eq/kWh | kg P-eq/kWh | kg P-eq/kWh | kg P-eq/kWh | kg P-eq/kWh | kg P-eq/kWh | kg P-eq/kWh | kg P-eq/kWh | kg P-eq/kWh | kg P-eq/kWh | kg P-eq/kWh | kg P-eq/kWh | kg P-eq/kWh | kg P-eq/kWh | kg P-eq/kWh |  | kg1.4DCB-eq/kWh | kg1.4DCB-eq/kWh | kg1.4DCB-eq/kWh | kg1.4DCB-eq/kWh | kg1.4DCB-eq/kWh | kg1.4DCB-eq/kWh | kg1.4DCB-eq/kWh | kg1.4DCB-eq/kWh | kg1.4DCB-eq/kWh | kg1.4DCB-eq/kWh | kg1.4DCB-eq/kWh | kg1.4DCB-eq/kWh | kg1.4DCB-eq/kWh | kg1.4DCB-eq/kWh | kg1.4DCB-eq/kWh | kg1.4DCB-eq/kWh |  | kg1.4DCB-eq/kWh | kg1.4DCB-eq/kWh | kg1.4DCB-eq/kWh | kg1.4DCB-eq/kWh | kg1.4DCB-eq/kWh | kg1.4DCB-eq/kWh | kg1.4DCB-eq/kWh | kg1.4DCB-eq/kWh | kg1.4DCB-eq/kWh | kg1.4DCB-eq/kWh | kg1.4DCB-eq/kWh | kg1.4DCB-eq/kWh | kg1.4DCB-eq/kWh | kg1.4DCB-eq/kWh | kg1.4DCB-eq/kWh | kg1.4DCB-eq/kWh |  | kg1.4DCB-eq/kWh | kg1.4DCB-eq/kWh | kg1.4DCB-eq/kWh | kg1.4DCB-eq/kWh | kg1.4DCB-eq/kWh | kg1.4DCB-eq/kWh | kg1.4DCB-eq/kWh | kg1.4DCB-eq/kWh | kg1.4DCB-eq/kWh | kg1.4DCB-eq/kWh | kg1.4DCB-eq/kWh | kg1.4DCB-eq/kWh | kg1.4DCB-eq/kWh | kg1.4DCB-eq/kWh | kg1.4DCB-eq/kWh | kg1.4DCB-eq/kWh |  | kg PM2.5 eq | kg PM2.5 eq | kg PM2.5 eq | kg PM2.5 eq | kg PM2.5 eq | kg PM2.5 eq | kg PM2.5 eq | kg PM2.5 eq | kg PM2.5 eq | kg PM2.5 eq | kg PM2.5 eq | kg PM2.5 eq | kg PM2.5 eq | kg PM2.5 eq | kg PM2.5 eq | kg PM2.5 eq |  | kg oil eq. | kg oil eq. | kg oil eq. | kg PM2.5 eq | kg oil eq. | kg oil eq. | kg oil eq. | kg oil eq. | kg oil eq. | kg oil eq. | kg oil eq. | kg oil eq. | kg oil eq. | kg oil eq. | kg oil eq. | kg oil eq. |  | kBq Co-60 eq. to air | kBq Co-60 eq. to air | kBq Co-60 eq. to air | kBq Co-60 eq. to air | kBq Co-60 eq. to air | kBq Co-60 eq. to air | kBq Co-60 eq. to air | kBq Co-60 eq. to air | kBq Co-60 eq. to air | kBq Co-60 eq. to air | kBq Co-60 eq. to air | kBq Co-60 eq. to air | kBq Co-60 eq. to air | kBq Co-60 eq. to air | kBq Co-60 eq. to air | kBq Co-60 eq. to air |  | Annual crop eq.·y | Annual crop eq.·y | Annual crop eq.·y | Annual crop eq.·y | Annual crop eq.·y | Annual crop eq.·y | Annual crop eq.·y | Annual crop eq.·y | Annual crop eq.·y | Annual crop eq.·y | Annual crop eq.·y | Annual crop eq.·y | Annual crop eq.·y | Annual crop eq.·y | Annual crop eq.·y | Annual crop eq.·y |  | kg 1,4-DB eq. | kg 1,4-DB eq. | kg 1,4-DB eq. | kg 1,4-DB eq. | kg 1,4-DB eq. | kg 1,4-DB eq. | kg 1,4-DB eq. | kg 1,4-DB eq. | kg 1,4-DB eq. | kg 1,4-DB eq. | kg 1,4-DB eq. | kg 1,4-DB eq. | kg 1,4-DB eq. | kg 1,4-DB eq. | kg 1,4-DB eq. | kg 1,4-DB eq. |  | kg N eq. | kg N eq. | kg N eq. | kg N eq. | kg N eq. | kg N eq. | kg N eq. | kg N eq. | kg N eq. | kg N eq. | kg N eq. | kg N eq. | kg N eq. | kg N eq. | kg N eq. | kg N eq. |  | kg NOx eq. | kg NOx eq. | kg NOx eq. | kg NOx eq. | kg NOx eq. | kg NOx eq. | kg NOx eq. | kg NOx eq. | kg NOx eq. | kg NOx eq. | kg NOx eq. | kg NOx eq. | kg NOx eq. | kg NOx eq. | kg NOx eq. | kg NOx eq. |  | kg NOx eq. | kg NOx eq. | kg NOx eq. | kg NOx eq. | kg NOx eq. | kg NOx eq. | kg NOx eq. | kg NOx eq. | kg NOx eq. | kg NOx eq. | kg NOx eq. | kg NOx eq. | kg NOx eq. | kg NOx eq. | kg NOx eq. | kg NOx eq.
| Cathode | 1.6365 | 1.5453 | 2.1846 | 2.0648 | 2.1284 | 2.012 | 1.7712 | 1.6738 | 1.6022 | 1.5142 | 2.4325 | 2.27 | 3.0363 | 2.8499 | 1.5946 | 1.5091 | Cathode | [19 empty] | Cathode | 332.107 | 327.6694 | 477.7387 | 471.9087 | 483.7895 | 478.1285 | 364.7349 | 359.9978 | 310.121 | 305.8426 | 172.0043 | 164.0983 | 329.4851 | 320.4145 | 309.6796 | 305.5168 | Cathode | 45.4986 | 44.0161 | 65.5212 | 63.5736 | 64.9978 | 63.1066 | 50.165 | 48.5824 | 43.0874 | 41.6581 | 37.2961 | 34.6549 | 54.9766 | 51.9463 | 42.961 | 41.5703 | Cathode | 1099.904 | 1093.1562 | 1525.2112 | 1516.346 | 1578.0093 | 1569.4011 | 1191.166 | 1183.9627 | 1019.048 | 1012.5421 | 303.0718 | 291.0498 | 817.8941 | 804.1012 | 1018.368 | 1012.038 | Cathode | 0.29514 | 0.28871 | 0.37926 | 0.37081 | 0.38644 | 0.37823 | 0.31549 | 0.30862 | 0.28078 | 0.27458 | 0.20417 | 0.1927 | 0.26703 | 0.25388 | 0.28031 | 0.27427 | Cathode | 20.8948 | 20.8674 | 27.9621 | 27.9261 | 27.7305 | 27.6955 | 22.6573 | 22.628 | 19.9652 | 19.9387 | 13.3852 | 13.3363 | 4.5258 | 4.4697 | 19.951 | 19.9252 | Cathode | 3.6586 | 3.6502 | 5.432 | 5.421 | 5.6112 | 5.6005 | 4.0244 | 4.0155 | 3.3473 | 3.3392 | 0.83873 | 0.82376 | 2.5788 | 2.5617 | 3.3459 | 3.338 | Cathode | 0.017717 | 0.017272 | 0.024714 | 0.024129 | 0.024658 | 0.024091 | 0.01939 | 0.018915 | 0.016751 | 0.016322 | 0.013576 | 0.012783 | 0.019096 | 0.018187 | 0.016716 | 0.016298 | Cathode | 4.7625 | 4.6334 | 6.6658 | 6.4963 | 6.8316 | 6.6671 | 5.1739 | 5.0362 | 4.422 | 4.2976 | 1.5408 | 1.3109 | 3.7854 | 3.5217 | 4.4134 | 4.2924 | Cathode | 9.6762 | 8.8122 | 13.8165 | 12.6813 | 13.7754 | 12.6732 | 10.497 | 9.5746 | 8.9693 | 8.1363 | 7.8736 | 6.3342 | 10.9891 | 9.223 | 8.9177 | 8.1071 | Cathode | 117.2492 | 115.4966 | 168.5085 | 166.2059 | 172.677 | 170.4412 | 128.2602 | 126.3893 | 108.3711 | 106.6814 | 40.2596 | 37.1371 | 88.4285 | 84.8461 | 108.2366 | 106.5925 | Cathode | 0.1062 | 0.10336 | 0.13957 | 0.13584 | 0.14142 | 0.1378 | 0.11421 | 0.11118 | 0.10094 | 0.098205 | 0.077031 | 0.071975 | 0.10081 | 0.095007 | 0.10073 | 0.098066 | Cathode | 13.5287 | 13.2234 | 19.1316 | 18.7306 | 19.046 | 18.6565 | 14.8446 | 14.5187 | 12.8382 | 12.5438 | 10.5355 | 9.9916 | 16.4128 | 15.7888 | 12.8079 | 12.5215 | Cathode | 7.4042 | 7.3759 | 10.362 | 10.3249 | 10.5025 | 10.4665 | 8.1075 | 8.0773 | 6.9193 | 6.8921 | 4.0299 | 3.9795 | 7.8368 | 7.7791 | 6.9153 | 6.8888 | Cathode | 1.0623 | 1.0452 | 1.5067 | 1.4843 | 1.5053 | 1.4836 | 1.1667 | 1.1485 | 1.0028 | 0.98633 | 1.0711 | 1.0407 | 1.132 | 1.0971 | 1.0012 | 0.98516 | Cathode | 6.7071 | 6.5365 | 9.3933 | 9.1692 | 9.6217 | 9.404 | 7.2885 | 7.1063 | 6.2297 | 6.0652 | 2.6781 | 2.3741 | 5.3919 | 5.0432 | 6.2181 | 6.058 | Cathode | 0.0079792 | 0.0079432 | 0.011342 | 0.011294 | 0.011411 | 0.011366 | 0.0087468 | 0.0087084 | 0.0074802 | 0.0074455 | 0.0039233 | 0.0038592 | 0.0034339 | 0.0033603 | 0.0074773 | 0.0074436 | Cathode | 0.10705 | 0.10324 | 0.15086 | 0.14585 | 0.15029 | 0.14543 | 0.11733 | 0.11326 | 0.10136 | 0.097692 | 0.083552 | 0.076768 | 0.11418 | 0.1064 | 0.10107 | 0.097499 | Cathode | 0.10145 | 0.097709 | 0.14295 | 0.13804 | 0.14239 | 0.13761 | 0.1112 | 0.1072 | 0.096062 | 0.092455 | 0.079355 | 0.072689 | 0.10768 | 0.10003 | 0.09578 | 0.09227
| Current collector (Al) | 0.18655 | 0.095346 | 0.24508 | 0.12527 | 0.23798 | 0.12163 | 0.19914 | 0.10178 | 0.17986 | 0.091928 | 0.33236 | 0.16987 | 0.38132 | 0.19489 | 0.175 | 0.089443 | Current collector (Al) | 48.6566 | 16.255 | 73.988 | 0.07055 | 0.30115 | 0.092153 | 0.0048764 | 1.4147 | 9.4739 | 19.217 | 0.031114 | 3.3474 | 0.30975 | 0.18704 | 1.8706 | 0.00039468 | 0.041752 | 0.041027 |  | Current collector (Al) | 9.0768 | 4.6392 | 11.925 | 6.095 | 11.5792 | 5.9183 | 9.6895 | 4.9524 | 8.7513 | 4.4729 | 16.1713 | 8.2653 | 18.5535 | 9.4829 | 8.5148 | 4.352 | Current collector (Al) | 3.0323 | 1.5499 | 3.9838 | 2.0362 | 3.8683 | 1.9772 | 3.237 | 1.6545 | 2.9236 | 1.4943 | 5.4025 | 2.7613 | 6.1983 | 3.168 | 2.8446 | 1.4539 | Current collector (Al) | 13.8023 | 7.0545 | 18.1333 | 9.2681 | 17.6076 | 8.9994 | 14.734 | 7.5307 | 13.3074 | 6.8015 | 24.5904 | 12.5684 | 28.2128 | 14.4199 | 12.9477 | 6.6177 | Current collector (Al) | 0.013161 | 0.0067267 | 0.017291 | 0.0088375 | 0.016789 | 0.0085813 | 0.014049 | 0.0071808 | 0.012689 | 0.0064855 | 0.023448 | 0.011984 | 0.026902 | 0.01375 | 0.012346 | 0.0063102 | Current collector (Al) | 0.056179 | 0.028714 | 0.073807 | 0.037724 | 0.071667 | 0.03663 | 0.059971 | 0.030652 | 0.054164 | 0.027684 | 0.10009 | 0.051157 | 0.11483 | 0.058693 | 0.0527 | 0.026936 | Current collector (Al) | 0.017191 | 0.0087865 | 0.022585 | 0.011544 | 0.02193 | 0.011209 | 0.018351 | 0.0093796 | 0.016574 | 0.0084714 | 0.030628 | 0.015654 | 0.035139 | 0.01796 | 0.016127 | 0.0082424 | Current collector (Al) | 0.00090968 | 0.00046495 | 0.0011951 | 0.00061084 | 0.0011605 | 0.00059313 | 0.00097109 | 0.00049633 | 0.00087706 | 0.00044828 | 0.0016207 | 0.00082836 | 0.0018594 | 0.00095038 | 0.00085336 | 0.00043616 | Current collector (Al) | 0.26391 | 0.13489 | 0.34672 | 0.17721 | 0.33667 | 0.17208 | 0.28172 | 0.14399 | 0.25445 | 0.13005 | 0.47018 | 0.24032 | 0.53945 | 0.27572 | 0.24757 | 0.12654 | Current collector (Al) | 1.7673 | 0.9033 | 2.3219 | 1.1868 | 2.2546 | 1.1523 | 1.8866 | 0.96428 | 1.704 | 0.87091 | 3.1487 | 1.6093 | 3.6125 | 1.8464 | 1.6579 | 0.84737 | Current collector (Al) | 3.5849 | 1.8323 | 4.7098 | 2.4072 | 4.5732 | 2.3374 | 3.8269 | 1.956 | 3.4563 | 1.7666 | 6.3869 | 3.2644 | 7.3277 | 3.7453 | 3.3629 | 1.7188 | Current collector (Al) | 0.0058042 | 0.0029666 | 0.0076255 | 0.0038975 | 0.0074045 | 0.0037845 | 0.0061961 | 0.0031669 | 0.0055961 | 0.0028602 | 0.010341 | 0.0052854 | 0.011864 | 0.006064 | 0.0054449 | 0.0027829 | Current collector (Al) | 0.62445 | 0.31916 | 0.82039 | 0.41931 | 0.79661 | 0.40716 | 0.6666 | 0.34071 | 0.60206 | 0.30772 | 1.1125 | 0.56863 | 1.2764 | 0.65239 | 0.58579 | 0.2994 | Current collector (Al) | 0.057783 | 0.029534 | 0.075915 | 0.038801 | 0.073714 | 0.037676 | 0.061684 | 0.031527 | 0.055711 | 0.028475 | 0.10295 | 0.052618 | 0.11811 | 0.060369 | 0.054205 | 0.027705 | Current collector (Al) | 0.034892 | 0.017834 | 0.045841 | 0.02343 | 0.044512 | 0.02275 | 0.037247 | 0.019037 | 0.033641 | 0.017194 | 0.062164 | 0.031773 | 0.071321 | 0.036453 | 0.032731 | 0.016729 | Current collector (Al) | 0.34896 | 0.17836 | 0.45845 | 0.23432 | 0.44516 | 0.22753 | 0.37251 | 0.19039 | 0.33644 | 0.17196 | 0.62171 | 0.31776 | 0.71329 | 0.36457 | 0.32735 | 0.16731 | Current collector (Al) | 7.3627e-05 | 3.7631e-05 | 9.673e-05 | 4.944e-05 | 9.3925e-05 | 4.8006e-05 | 7.8597e-05 | 4.0172e-05 | 7.0986e-05 | 3.6282e-05 | 0.00013117 | 6.7045e-05 | 0.0001505 | 7.6921e-05 | 6.9068e-05 | 3.5301e-05 | Current collector (Al) | 0.0077887 | 0.0039809 | 0.010233 | 0.0052301 | 0.0099361 | 0.0050784 | 0.0083145 | 0.0042496 | 0.0075094 | 0.0038382 | 0.013877 | 0.0070925 | 0.015921 | 0.0081372 | 0.0073065 | 0.0037344 | Current collector (Al) | 0.0076535 | 0.0039118 | 0.010055 | 0.0051393 | 0.0097636 | 0.0049903 | 0.0081701 | 0.0041758 | 0.007379 | 0.0037715 | 0.013636 | 0.0069693 | 0.015644 | 0.0079959 | 0.0071796 | 0.0036696
| Cathode slurry | 2.8999 | 2.8999 | 3.879 | 3.879 | 3.7808 | 3.7808 | 3.1441 | 3.1441 | 2.8446 | 2.8446 | 4.2003 | 4.2003 | 5.31 | 5.31 | 2.8392 | 2.8392 | Cathode slurry | [19 empty] | Cathode slurry | 323.0302 | 323.0302 | 465.8137 | 465.8137 | 472.2102 | 472.2102 | 355.0454 | 355.0454 | 301.3697 | 301.3697 | 155.8329 | 155.8329 | 310.9316 | 310.9316 | 301.1648 | 301.1648 | Cathode slurry | 42.4662 | 42.4662 | 61.5374 | 61.5374 | 61.1294 | 61.1294 | 46.9279 | 46.9279 | 40.1638 | 40.1638 | 31.8936 | 31.8936 | 48.7783 | 48.7783 | 40.1164 | 40.1164 | Cathode slurry | 1086.1017 | 1086.1017 | 1507.0779 | 1507.0779 | 1560.4017 | 1560.4017 | 1176.432 | 1176.432 | 1005.7406 | 1005.7406 | 278.4814 | 278.4814 | 789.6813 | 789.6813 | 1005.4203 | 1005.4203 | Cathode slurry | 0.28198 | 0.28198 | 0.36197 | 0.36197 | 0.36965 | 0.36965 | 0.30144 | 0.30144 | 0.26809 | 0.26809 | 0.18072 | 0.18072 | 0.24013 | 0.24013 | 0.26796 | 0.26796 | Cathode slurry | 20.8386 | 20.8386 | 27.8883 | 27.8883 | 27.6589 | 27.6589 | 22.5973 | 22.5973 | 19.911 | 19.911 | 13.2851 | 13.2851 | 4.411 | 4.411 | 19.8983 | 19.8983 | Cathode slurry | 3.6414 | 3.6414 | 5.4094 | 5.4094 | 5.5893 | 5.5893 | 4.0061 | 4.0061 | 3.3307 | 3.3307 | 0.80811 | 0.80811 | 2.5437 | 2.5437 | 3.3298 | 3.3298 | Cathode slurry | 0.016807 | 0.016807 | 0.023518 | 0.023518 | 0.023497 | 0.023497 | 0.018419 | 0.018419 | 0.015874 | 0.015874 | 0.011955 | 0.011955 | 0.017237 | 0.017237 | 0.015862 | 0.015862 | Cathode slurry | 4.4985 | 4.4985 | 6.3191 | 6.3191 | 6.495 | 6.495 | 4.8922 | 4.8922 | 4.1676 | 4.1676 | 1.0706 | 1.0706 | 3.246 | 3.246 | 4.1658 | 4.1658 | Cathode slurry | 7.9089 | 7.9089 | 11.4946 | 11.4946 | 11.5208 | 11.5208 | 8.6104 | 8.6104 | 7.2654 | 7.2654 | 4.7249 | 4.7249 | 7.3766 | 7.3766 | 7.2597 | 7.2597 | Cathode slurry | 113.6644 | 113.6644 | 163.7987 | 163.7987 | 168.1038 | 168.1038 | 124.4333 | 124.4333 | 104.9148 | 104.9148 | 33.8727 | 33.8727 | 81.1008 | 81.1008 | 104.8736 | 104.8736 | Cathode slurry | 0.1004 | 0.1004 | 0.13195 | 0.13195 | 0.13402 | 0.13402 | 0.10802 | 0.10802 | 0.095345 | 0.095345 | 0.06669 | 0.06669 | 0.088943 | 0.088943 | 0.095283 | 0.095283 | Cathode slurry | 12.9043 | 12.9043 | 18.3112 | 18.3112 | 18.2494 | 18.2494 | 14.178 | 14.178 | 12.2361 | 12.2361 | 9.423 | 9.423 | 15.1364 | 15.1364 | 12.2221 | 12.2221 | Cathode slurry | 7.3464 | 7.3464 | 10.2861 | 10.2861 | 10.4288 | 10.4288 | 8.0458 | 8.0458 | 6.8636 | 6.8636 | 3.9269 | 3.9269 | 7.7187 | 7.7187 | 6.8611 | 6.8611 | Cathode slurry | 1.0274 | 1.0274 | 1.4608 | 1.4608 | 1.4608 | 1.4608 | 1.1294 | 1.1294 | 0.96913 | 0.96913 | 1.0089 | 1.0089 | 1.0607 | 1.0607 | 0.96843 | 0.96843 | Cathode slurry | 6.3581 | 6.3581 | 8.9348 | 8.9348 | 9.1765 | 9.1765 | 6.9159 | 6.9159 | 5.8933 | 5.8933 | 2.0564 | 2.0564 | 4.6786 | 4.6786 | 5.8907 | 5.8907 | Cathode slurry | 0.0079056 | 0.0079056 | 0.011245 | 0.011245 | 0.011318 | 0.011318 | 0.0086682 | 0.0086682 | 0.0074092 | 0.0074092 | 0.0037922 | 0.0037922 | 0.0032834 | 0.0032834 | 0.0074083 | 0.0074083 | Cathode slurry | 0.099257 | 0.099257 | 0.14062 | 0.14062 | 0.14035 | 0.14035 | 0.10901 | 0.10901 | 0.093854 | 0.093854 | 0.069675 | 0.069675 | 0.098259 | 0.098259 | 0.093765 | 0.093765 | Cathode slurry | 0.093797 | 0.093797 | 0.1329 | 0.1329 | 0.13262 | 0.13262 | 0.10302 | 0.10302 | 0.088683 | 0.088683 | 0.065719 | 0.065719 | 0.092031 | 0.092031 | 0.088601 | 0.088601
| Carbon black | 0.057997 | 0.057997 | 0.077581 | 0.077581 | 0.075617 | 0.075617 | 0.062881 | 0.062881 | 0.056893 | 0.056893 | 0.084005 | 0.084005 | 0.1062 | 0.1062 | 0.055355 | 0.055355 | Carbon black | 23.4568 | 2.5098 | 14.627 | 0.0062541 | 0.022888 | 0.0036481 | 0.00011884 | 0.044417 | 0.2649 | 0.73808 | 0.0031311 | 1.8153 | 0.019435 | 0.018759 | 0.072867 | 3.7952e-05 | 0.0054592 | 0.0045882 |  | Carbon black | 1.3604 | 1.3604 | 1.8198 | 1.8198 | 1.7737 | 1.7737 | 1.475 | 1.475 | 1.3345 | 1.3345 | 1.9705 | 1.9705 | 2.4911 | 2.4911 | 1.2984 | 1.2984 | Carbon black | 0.14556 | 0.14556 | 0.19471 | 0.19471 | 0.18978 | 0.18978 | 0.15782 | 0.15782 | 0.14279 | 0.14279 | 0.21084 | 0.21084 | 0.26654 | 0.26654 | 0.13893 | 0.13893 | Carbon black | 0.84833 | 0.84833 | 1.1348 | 1.1348 | 1.106 | 1.106 | 0.91976 | 0.91976 | 0.83217 | 0.83217 | 1.2287 | 1.2287 | 1.5534 | 1.5534 | 0.80968 | 0.80968 | Carbon black | 0.00036272 | 0.00036272 | 0.0004852 | 0.0004852 | 0.00047291 | 0.00047291 | 0.00039327 | 0.00039327 | 0.00035581 | 0.00035581 | 0.00052538 | 0.00052538 | 0.00066418 | 0.00066418 | 0.0003462 | 0.0003462 | Carbon black | 0.0013274 | 0.0013274 | 0.0017757 | 0.0017757 | 0.0017307 | 0.0017307 | 0.0014392 | 0.0014392 | 0.0013022 | 0.0013022 | 0.0019227 | 0.0019227 | 0.0024307 | 0.0024307 | 0.001267 | 0.001267 | Carbon black | 0.00021158 | 0.00021158 | 0.00028302 | 0.00028302 | 0.00027586 | 0.00027586 | 0.0002294 | 0.0002294 | 0.00020755 | 0.00020755 | 0.00030646 | 0.00030646 | 0.00038743 | 0.00038743 | 0.00020194 | 0.00020194 | Carbon black | 6.8924e-06 | 6.8924e-06 | 9.2197e-06 | 9.2197e-06 | 8.9863e-06 | 8.9863e-06 | 7.4728e-06 | 7.4728e-06 | 6.7611e-06 | 6.7611e-06 | 9.9832e-06 | 9.9832e-06 | 1.2621e-05 | 1.2621e-05 | 6.5784e-06 | 6.5784e-06 | Carbon black | 0.0025761 | 0.0025761 | 0.0034459 | 0.0034459 | 0.0033587 | 0.0033587 | 0.002793 | 0.002793 | 0.002527 | 0.002527 | 0.0037313 | 0.0037313 | 0.0047171 | 0.0047171 | 0.0024587 | 0.0024587 | Carbon black | 0.015363 | 0.015363 | 0.020551 | 0.020551 | 0.020031 | 0.020031 | 0.016657 | 0.016657 | 0.015071 | 0.015071 | 0.022253 | 0.022253 | 0.028132 | 0.028132 | 0.014664 | 0.014664 | Carbon black | 0.042807 | 0.042807 | 0.057261 | 0.057261 | 0.055811 | 0.055811 | 0.046411 | 0.046411 | 0.041991 | 0.041991 | 0.062003 | 0.062003 | 0.078384 | 0.078384 | 0.040856 | 0.040856 | Carbon black | 0.0001816 | 0.0001816 | 0.00024291 | 0.00024291 | 0.00023676 | 0.00023676 | 0.00019689 | 0.00019689 | 0.00017814 | 0.00017814 | 0.00026303 | 0.00026303 | 0.00033252 | 0.00033252 | 0.00017332 | 0.00017332 | Carbon black | 0.10528 | 0.10528 | 0.14083 | 0.14083 | 0.13727 | 0.13727 | 0.11415 | 0.11415 | 0.10328 | 0.10328 | 0.15249 | 0.15249 | 0.19278 | 0.19278 | 0.10049 | 0.10049 | Carbon black | 0.0011272 | 0.0011272 | 0.0015078 | 0.0015078 | 0.0014696 | 0.0014696 | 0.0012221 | 0.0012221 | 0.0011057 | 0.0011057 | 0.0016326 | 0.0016326 | 0.002064 | 0.002064 | 0.0010758 | 0.0010758 | Carbon black | 0.001088 | 0.001088 | 0.0014553 | 0.0014553 | 0.0014185 | 0.0014185 | 0.0011796 | 0.0011796 | 0.0010672 | 0.0010672 | 0.0015759 | 0.0015759 | 0.0019922 | 0.0019922 | 0.0010384 | 0.0010384 | Carbon black | 0.0042261 | 0.0042261 | 0.0056531 | 0.0056531 | 0.00551 | 0.00551 | 0.004582 | 0.004582 | 0.0041456 | 0.0041456 | 0.0061212 | 0.0061212 | 0.0077384 | 0.0077384 | 0.0040335 | 0.0040335 | Carbon black | 2.2011e-06 | 2.2011e-06 | 2.9443e-06 | 2.9443e-06 | 2.8698e-06 | 2.8698e-06 | 2.3865e-06 | 2.3865e-06 | 2.1592e-06 | 2.1592e-06 | 3.1882e-06 | 3.1882e-06 | 4.0305e-06 | 4.0305e-06 | 2.1008e-06 | 2.1008e-06 | Carbon black | 0.00031662 | 0.00031662 | 0.00042353 | 0.00042353 | 0.00041281 | 0.00041281 | 0.00034328 | 0.00034328 | 0.00031059 | 0.00031059 | 0.0004586 | 0.0004586 | 0.00057976 | 0.00057976 | 0.00030219 | 0.00030219 | Carbon black | 0.0002661 | 0.0002661 | 0.00035596 | 0.00035596 | 0.00034694 | 0.00034694 | 0.00028851 | 0.00028851 | 0.00026103 | 0.00026103 | 0.00038543 | 0.00038543 | 0.00048726 | 0.00048726 | 0.00025398 | 0.00025398
| Binder (PVdF) | 0.043498 | 0.043498 | 0.058186 | 0.058186 | 0.056712 | 0.056712 | 0.047161 | 0.047161 | 0.042669 | 0.042669 | 0.063004 | 0.063004 | 0.07965 | 0.07965 | 0.041516 | 0.041516 | Binder (PVDF) | 48.6907 | 16.527 | 77.825 | 0.046199 | 10.906 | 0.12445 | 0.0041412 | 0.75333 | 1.6986 | 17.273 | 0.022447 | 3.0777 | 0.98468 | 0.1814 | 1.0325 | 0.00030237 | 0.025971 | 0.025008 |  | Binder (PVDF) | 2.1179 | 2.1179 | 2.8331 | 2.8331 | 2.7614 | 2.7614 | 2.2963 | 2.2963 | 2.0776 | 2.0776 | 3.0677 | 3.0677 | 3.8782 | 3.8782 | 2.0215 | 2.0215 | Binder (PVDF) | 0.71889 | 0.71889 | 0.96163 | 0.96163 | 0.93729 | 0.93729 | 0.77943 | 0.77943 | 0.7052 | 0.7052 | 1.0413 | 1.0413 | 1.3164 | 1.3164 | 0.68614 | 0.68614 | Binder (PVDF) | 3.3852 | 3.3852 | 4.5283 | 4.5283 | 4.4136 | 4.4136 | 3.6703 | 3.6703 | 3.3207 | 3.3207 | 4.9033 | 4.9033 | 6.1987 | 6.1987 | 3.231 | 3.231 | Binder (PVDF) | 0.0020096 | 0.0020096 | 0.0026881 | 0.0026881 | 0.0026201 | 0.0026201 | 0.0021788 | 0.0021788 | 0.0019713 | 0.0019713 | 0.0029107 | 0.0029107 | 0.0036797 | 0.0036797 | 0.001918 | 0.001918 | Binder (PVDF) | 0.47439 | 0.47439 | 0.63457 | 0.63457 | 0.61851 | 0.61851 | 0.51434 | 0.51434 | 0.46535 | 0.46535 | 0.68712 | 0.68712 | 0.86866 | 0.86866 | 0.45278 | 0.45278 | Binder (PVDF) | 0.0054133 | 0.0054133 | 0.0072412 | 0.0072412 | 0.0070579 | 0.0070579 | 0.0058692 | 0.0058692 | 0.0053102 | 0.0053102 | 0.0078409 | 0.0078409 | 0.0099124 | 0.0099124 | 0.0051667 | 0.0051667 | Binder (PVDF) | 0.00018013 | 0.00018013 | 0.00024096 | 0.00024096 | 0.00023486 | 0.00023486 | 0.0001953 | 0.0001953 | 0.0001767 | 0.0001767 | 0.00026091 | 0.00026091 | 0.00032984 | 0.00032984 | 0.00017193 | 0.00017193 | Binder (PVDF) | 0.032768 | 0.032768 | 0.043833 | 0.043833 | 0.042723 | 0.042723 | 0.035528 | 0.035528 | 0.032144 | 0.032144 | 0.047463 | 0.047463 | 0.060002 | 0.060002 | 0.031275 | 0.031275 | Binder (PVDF) | 0.073886 | 0.073886 | 0.098834 | 0.098834 | 0.096332 | 0.096332 | 0.080108 | 0.080108 | 0.072478 | 0.072478 | 0.10702 | 0.10702 | 0.13529 | 0.13529 | 0.070519 | 0.070519 | Binder (PVDF) | 0.75134 | 0.75134 | 1.005 | 1.005 | 0.97959 | 0.97959 | 0.81461 | 0.81461 | 0.73703 | 0.73703 | 1.0883 | 1.0883 | 1.3758 | 1.3758 | 0.71711 | 0.71711 | Binder (PVDF) | 0.0009764 | 0.0009764 | 0.0013061 | 0.0013061 | 0.001273 | 0.001273 | 0.0010586 | 0.0010586 | 0.0009578 | 0.0009578 | 0.0014143 | 0.0014143 | 0.0017879 | 0.0017879 | 0.00093191 | 0.00093191 | Binder (PVDF) | 0.13387 | 0.13387 | 0.17908 | 0.17908 | 0.17454 | 0.17454 | 0.14515 | 0.14515 | 0.13132 | 0.13132 | 0.19391 | 0.19391 | 0.24514 | 0.24514 | 0.12777 | 0.12777 | Binder (PVDF) | 0.042832 | 0.042832 | 0.057294 | 0.057294 | 0.055844 | 0.055844 | 0.046438 | 0.046438 | 0.042016 | 0.042016 | 0.062039 | 0.062039 | 0.078429 | 0.078429 | 0.04088 | 0.04088 | Binder (PVDF) | 0.0078905 | 0.0078905 | 0.010555 | 0.010555 | 0.010288 | 0.010288 | 0.008555 | 0.008555 | 0.0077402 | 0.0077402 | 0.011429 | 0.011429 | 0.014448 | 0.014448 | 0.007531 | 0.007531 | Binder (PVDF) | 0.044912 | 0.044912 | 0.060077 | 0.060077 | 0.058556 | 0.058556 | 0.048694 | 0.048694 | 0.044056 | 0.044056 | 0.065052 | 0.065052 | 0.082238 | 0.082238 | 0.042865 | 0.042865 | Binder (PVDF) | 1.3152e-05 | 1.3152e-05 | 1.7594e-05 | 1.7594e-05 | 1.7148e-05 | 1.7148e-05 | 1.426e-05 | 1.426e-05 | 1.2902e-05 | 1.2902e-05 | 1.9051e-05 | 1.9051e-05 | 2.4084e-05 | 2.4084e-05 | 1.2553e-05 | 1.2553e-05 | Binder (PVDF) | 0.0011297 | 0.0011297 | 0.0015111 | 0.0015111 | 0.0014729 | 0.0014729 | 0.0012248 | 0.0012248 | 0.0011082 | 0.0011082 | 0.0016363 | 0.0016363 | 0.0020686 | 0.0020686 | 0.0010782 | 0.0010782 | Binder (PVDF) | 0.0010878 | 0.0010878 | 0.0014551 | 0.0014551 | 0.0014183 | 0.0014183 | 0.0011794 | 0.0011794 | 0.0010671 | 0.0010671 | 0.0015756 | 0.0015756 | 0.0019919 | 0.0019919 | 0.0010382 | 0.0010382
| Solvent (NMP) | 1.4499 | 1.4499 | 1.9395 | 1.9395 | 1.8904 | 1.8904 | 1.572 | 1.572 | 1.4223 | 1.4223 | 2.1001 | 2.1001 | 2.655 | 2.655 | 1.4196 | 1.4196 | Solvent (NMP) | 41.8868 | 9.0867 | 77.321 | 0.026066 | 0.067847 | 0.28035 | 0.002434 | 0.3012 | 1.207 | 7.4701 | 0.011672 | 2.855 | 0.49193 | 0.1708 | 0.46011 | 0.00021524 | 0.018713 | 0.017391 |  | Solvent (NMP) | 60.7329 | 60.7329 | 81.2401 | 81.2401 | 79.1834 | 79.1834 | 65.8473 | 65.8473 | 59.5761 | 59.5761 | 87.9678 | 87.9678 | 111.2087 | 111.2087 | 59.4634 | 59.4634 | Solvent (NMP) | 13.1751 | 13.1751 | 17.6238 | 17.6238 | 17.1776 | 17.1776 | 14.2846 | 14.2846 | 12.9241 | 12.9241 | 19.0833 | 19.0833 | 24.125 | 24.125 | 12.8997 | 12.8997 | Solvent (NMP) | 112.1101 | 112.1101 | 149.9655 | 149.9655 | 146.1689 | 146.1689 | 121.551 | 121.551 | 109.9747 | 109.9747 | 162.3845 | 162.3845 | 205.2861 | 205.2861 | 109.7666 | 109.7666 | Solvent (NMP) | 0.037794 | 0.037794 | 0.050555 | 0.050555 | 0.049276 | 0.049276 | 0.040977 | 0.040977 | 0.037074 | 0.037074 | 0.054742 | 0.054742 | 0.069205 | 0.069205 | 0.037004 | 0.037004 | Solvent (NMP) | 0.098373 | 0.098373 | 0.13159 | 0.13159 | 0.12826 | 0.12826 | 0.10666 | 0.10666 | 0.0965 | 0.0965 | 0.14249 | 0.14249 | 0.18013 | 0.18013 | 0.096317 | 0.096317 | Solvent (NMP) | 0.40649 | 0.40649 | 0.54374 | 0.54374 | 0.52998 | 0.52998 | 0.44072 | 0.44072 | 0.39875 | 0.39875 | 0.58877 | 0.58877 | 0.74432 | 0.74432 | 0.39799 | 0.39799 | Solvent (NMP) | 0.0035291 | 0.0035291 | 0.0047208 | 0.0047208 | 0.0046013 | 0.0046013 | 0.0038263 | 0.0038263 | 0.0034619 | 0.0034619 | 0.0051117 | 0.0051117 | 0.0064622 | 0.0064622 | 0.0034554 | 0.0034554 | Solvent (NMP) | 0.43672 | 0.43672 | 0.58418 | 0.58418 | 0.56939 | 0.56939 | 0.4735 | 0.4735 | 0.4284 | 0.4284 | 0.63256 | 0.63256 | 0.79968 | 0.79968 | 0.42759 | 0.42759 | Solvent (NMP) | 1.7501 | 1.7501 | 2.341 | 2.341 | 2.2817 | 2.2817 | 1.8974 | 1.8974 | 1.7167 | 1.7167 | 2.5349 | 2.5349 | 3.2046 | 3.2046 | 1.7135 | 1.7135 | Solvent (NMP) | 10.8311 | 10.8311 | 14.4884 | 14.4884 | 14.1216 | 14.1216 | 11.7432 | 11.7432 | 10.6248 | 10.6248 | 15.6882 | 15.6882 | 19.833 | 19.833 | 10.6047 | 10.6047 | Solvent (NMP) | 0.016924 | 0.016924 | 0.022638 | 0.022638 | 0.022065 | 0.022065 | 0.018349 | 0.018349 | 0.016601 | 0.016601 | 0.024513 | 0.024513 | 0.030989 | 0.030989 | 0.01657 | 0.01657 | Solvent (NMP) | 4.1396 | 4.1396 | 5.5373 | 5.5373 | 5.3971 | 5.3971 | 4.4881 | 4.4881 | 4.0607 | 4.0607 | 5.9959 | 5.9959 | 7.58 | 7.58 | 4.053 | 4.053 | Solvent (NMP) | 0.71326 | 0.71326 | 0.95411 | 0.95411 | 0.92995 | 0.92995 | 0.77333 | 0.77333 | 0.69968 | 0.69968 | 1.0331 | 1.0331 | 1.3061 | 1.3061 | 0.69835 | 0.69835 | Solvent (NMP) | 0.24765 | 0.24765 | 0.33127 | 0.33127 | 0.32288 | 0.32288 | 0.2685 | 0.2685 | 0.24293 | 0.24293 | 0.3587 | 0.3587 | 0.45347 | 0.45347 | 0.24247 | 0.24247 | Solvent (NMP) | 0.66713 | 0.66713 | 0.89239 | 0.89239 | 0.8698 | 0.8698 | 0.72331 | 0.72331 | 0.65442 | 0.65442 | 0.96629 | 0.96629 | 1.2216 | 1.2216 | 0.65318 | 0.65318 | Solvent (NMP) | 0.00031208 | 0.00031208 | 0.00041746 | 0.00041746 | 0.00040689 | 0.00040689 | 0.00033836 | 0.00033836 | 0.00030614 | 0.00030614 | 0.00045203 | 0.00045203 | 0.00057146 | 0.00057146 | 0.00030556 | 0.00030556 | Solvent (NMP) | 0.027133 | 0.027133 | 0.036294 | 0.036294 | 0.035375 | 0.035375 | 0.029417 | 0.029417 | 0.026616 | 0.026616 | 0.0393 | 0.0393 | 0.049683 | 0.049683 | 0.026565 | 0.026565 | Solvent (NMP) | 0.025216 | 0.025216 | 0.03373 | 0.03373 | 0.032876 | 0.032876 | 0.027339 | 0.027339 | 0.024735 | 0.024735 | 0.036523 | 0.036523 | 0.046173 | 0.046173 | 0.024689 | 0.024689
| NMC/NCA/NFM active material | 1.3484 | 1.3484 | 1.8038 | 1.8038 | 1.7581 | 1.7581 | 1.462 | 1.462 | 1.3228 | 1.3228 |  |  | 2.4691 | 2.4691 | 1.3228 | 1.3228 | NMC/NCA/NFM active material | [19 empty] | NMC/NCA/NFM active material | 258.8189 | 258.8189 | 379.9207 | 379.9207 | 388.4917 | 388.4917 | 285.4268 | 285.4268 | 238.3815 | 238.3815 | 0 | 0 | 193.3535 | 193.3535 | 238.3815 | 238.3815 | NMC/NCA/NFM active material | 28.4267 | 28.4267 | 42.7572 | 42.7572 | 42.8247 | 42.8247 | 31.7061 | 31.7061 | 26.3917 | 26.3917 | 0 | 0 | 23.0703 | 23.0703 | 26.3917 | 26.3917 | NMC/NCA/NFM active material | 969.758 | 969.758 | 1351.4494 | 1351.4494 | 1408.7131 | 1408.7131 | 1050.291 | 1050.291 | 891.613 | 891.613 | 0 | 0 | 576.6431 | 576.6431 | 891.613 | 891.613 | NMC/NCA/NFM active material | 0.24181 | 0.24181 | 0.30824 | 0.30824 | 0.31728 | 0.31728 | 0.25789 | 0.25789 | 0.22869 | 0.22869 | 0 | 0 | 0.16658 | 0.16658 | 0.22869 | 0.22869 | NMC/NCA/NFM active material | 20.2646 | 20.2646 | 27.1204 | 27.1204 | 26.9104 | 26.9104 | 21.9749 | 21.9749 | 19.3479 | 19.3479 | 0 | 0 | 3.3597 | 3.3597 | 19.3479 | 19.3479 | NMC/NCA/NFM active material | 3.2293 | 3.2293 | 4.8582 | 4.8582 | 5.052 | 5.052 | 3.5593 | 3.5593 | 2.9264 | 2.9264 | 0 | 0 | 1.7891 | 1.7891 | 2.9264 | 2.9264 | NMC/NCA/NFM active material | 0.013091 | 0.013091 | 0.018547 | 0.018547 | 0.018652 | 0.018652 | 0.01439 | 0.01439 | 0.012228 | 0.012228 | 0 | 0 | 0.010432 | 0.010432 | 0.012228 | 0.012228 | NMC/NCA/NFM active material | 4.0265 | 4.0265 | 5.6877 | 5.6877 | 5.8795 | 5.8795 | 4.3803 | 4.3803 | 3.7045 | 3.7045 | 0 | 0 | 2.3816 | 2.3816 | 3.7045 | 3.7045 | NMC/NCA/NFM active material | 6.0696 | 6.0696 | 9.0342 | 9.0342 | 9.1227 | 9.1227 | 6.6161 | 6.6161 | 5.4611 | 5.4611 | 0 | 0 | 4.0086 | 4.0086 | 5.4611 | 5.4611 | NMC/NCA/NFM active material | 102.0391 | 102.0391 | 148.248 | 148.248 | 152.9468 | 152.9468 | 111.8291 | 111.8291 | 93.511 | 93.511 | 0 | 0 | 59.8136 | 59.8136 | 93.511 | 93.511 | NMC/NCA/NFM active material | 0.082316 | 0.082316 | 0.10776 | 0.10776 | 0.11044 | 0.11044 | 0.088411 | 0.088411 | 0.077608 | 0.077608 | 0 | 0 | 0.055834 | 0.055834 | 0.077608 | 0.077608 | NMC/NCA/NFM active material | 8.5256 | 8.5256 | 12.454 | 12.454 | 12.5404 | 12.5404 | 9.4306 | 9.4306 | 7.9408 | 7.9408 | 0 | 0 | 7.1185 | 7.1185 | 7.9408 | 7.9408 | NMC/NCA/NFM active material | 6.5892 | 6.5892 | 9.2732 | 9.2732 | 9.4415 | 9.4415 | 7.2248 | 7.2248 | 6.1208 | 6.1208 | 0 | 0 | 6.3321 | 6.3321 | 6.1208 | 6.1208 | NMC/NCA/NFM active material | 0.77074 | 0.77074 | 1.1176 | 1.1176 | 1.1262 | 1.1262 | 0.8512 | 0.8512 | 0.71739 | 0.71739 | 0 | 0 | 0.59077 | 0.59077 | 0.71739 | 0.71739 | NMC/NCA/NFM active material | 5.6419 | 5.6419 | 7.9767 | 7.9767 | 8.2426 | 8.2426 | 6.1394 | 6.1394 | 5.1906 | 5.1906 | 0 | 0 | 3.3671 | 3.3671 | 5.1906 | 5.1906 | NMC/NCA/NFM active material | 0.0075782 | 0.0075782 | 0.010807 | 0.010807 | 0.010891 | 0.010891 | 0.0083132 | 0.0083132 | 0.007088 | 0.007088 | 0 | 0 | 0.0026838 | 0.0026838 | 0.007088 | 0.007088 | NMC/NCA/NFM active material | 0.070678 | 0.070678 | 0.10239 | 0.10239 | 0.10309 | 0.10309 | 0.078026 | 0.078026 | 0.065819 | 0.065819 | 0 | 0 | 0.045928 | 0.045928 | 0.065819 | 0.065819 | NMC/NCA/NFM active material | 0.067227 | 0.067227 | 0.097355 | 0.097355 | 0.097983 | 0.097983 | 0.074218 | 0.074218 | 0.06262 | 0.06262 | 0 | 0 | 0.043379 | 0.043379 | 0.06262 | 0.06262
| Li2CO3 |  |  | 0.69017 | 0.69017 | 0.67009 | 0.67009 | [10 empty] | Li2CO3 | 29.8279 | 8.1083 | 79.291 | 0.048938 | 26.823 | 0.087756 | 0.0046761 | 0.70374 | 1.7015 | 15.747 | 0.018803 | 2.0499 | 0.28543 | 0.23586 | 0.96317 | 0.0062124 | 0.029071 | 0.028277 |  | Li2CO3 | 0 | 0 | 20.5863 | 20.5863 | 19.9874 | 19.9874 | 0 | 0 | 0 | 0 | 0 | 0 | 0 | 0 | 0 | 0 | Li2CO3 | 0 | 0 | 5.5961 | 5.5961 | 5.4333 | 5.4333 | 0 | 0 | 0 | 0 | 0 | 0 | 0 | 0 | 0 | 0 | Li2CO3 | 0 | 0 | 54.7243 | 54.7243 | 53.1322 | 53.1322 | 0 | 0 | 0 | 0 | 0 | 0 | 0 | 0 | 0 | 0 | Li2CO3 | 0 | 0 | 0.033776 | 0.033776 | 0.032793 | 0.032793 | 0 | 0 | 0 | 0 | 0 | 0 | 0 | 0 | 0 | 0 | Li2CO3 | 0 | 0 | 18.5124 | 18.5124 | 17.9739 | 17.9739 | 0 | 0 | 0 | 0 | 0 | 0 | 0 | 0 | 0 | 0 | Li2CO3 | 0 | 0 | 0.060567 | 0.060567 | 0.058805 | 0.058805 | 0 | 0 | 0 | 0 | 0 | 0 | 0 | 0 | 0 | 0 | Li2CO3 | 0 | 0 | 0.0032273 | 0.0032273 | 0.0031334 | 0.0031334 | 0 | 0 | 0 | 0 | 0 | 0 | 0 | 0 | 0 | 0 | Li2CO3 | 0 | 0 | 0.4857 | 0.4857 | 0.47157 | 0.47157 | 0 | 0 | 0 | 0 | 0 | 0 | 0 | 0 | 0 | 0 | Li2CO3 | 0 | 0 | 1.1743 | 1.1743 | 1.1402 | 1.1402 | 0 | 0 | 0 | 0 | 0 | 0 | 0 | 0 | 0 | 0 | Li2CO3 | 0 | 0 | 10.8681 | 10.8681 | 10.5519 | 10.5519 | 0 | 0 | 0 | 0 | 0 | 0 | 0 | 0 | 0 | 0 | Li2CO3 | 0 | 0 | 0.012977 | 0.012977 | 0.0126 | 0.0126 | 0 | 0 | 0 | 0 | 0 | 0 | 0 | 0 | 0 | 0 | Li2CO3 | 0 | 0 | 1.4148 | 1.4148 | 1.3736 | 1.3736 | 0 | 0 | 0 | 0 | 0 | 0 | 0 | 0 | 0 | 0 | Li2CO3 | 0 | 0 | 0.197 | 0.197 | 0.19126 | 0.19126 | 0 | 0 | 0 | 0 | 0 | 0 | 0 | 0 | 0 | 0 | Li2CO3 | 0 | 0 | 0.16278 | 0.16278 | 0.15805 | 0.15805 | 0 | 0 | 0 | 0 | 0 | 0 | 0 | 0 | 0 | 0 | Li2CO3 | 0 | 0 | 0.66475 | 0.66475 | 0.64541 | 0.64541 | 0 | 0 | 0 | 0 | 0 | 0 | 0 | 0 | 0 | 0 | Li2CO3 | 0 | 0 | 0.0042876 | 0.0042876 | 0.0041629 | 0.0041629 | 0 | 0 | 0 | 0 | 0 | 0 | 0 | 0 | 0 | 0 | Li2CO3 | 0 | 0 | 0.020064 | 0.020064 | 0.01948 | 0.01948 | 0 | 0 | 0 | 0 | 0 | 0 | 0 | 0 | 0 | 0 | Li2CO3 | 0 | 0 | 0.019516 | 0.019516 | 0.018948 | 0.018948 | 0 | 0 | 0 | 0 | 0 | 0 | 0 | 0 | 0 | 0
| LiOH | 0.33394 | 0.33394 |  |  |  |  | 0.35989 | 0.35989 | 0.32503 | 0.32503 |  |  |  |  | 0.32503 | 0.32503 | LiOH | 54.1782 | 15.558 | 142.31 | 0.083553 | 43.544 | 0.14912 | 0.0079452 | 1.2293 | 3.0193 | 27.573 | 0.032519 | 3.7146 | 0.53775 | 0.41064 | 1.6882 | 0.01011 | 0.050776 | 0.049326 |  | LiOH | 18.0923 | 18.0923 | 0 | 0 | 0 | 0 | 19.4983 | 19.4983 | 17.6095 | 17.6095 | 0 | 0 | 0 | 0 | 17.6095 | 17.6095 | LiOH | 5.1954 | 5.1954 | 0 | 0 | 0 | 0 | 5.5992 | 5.5992 | 5.0568 | 5.0568 | 0 | 0 | 0 | 0 | 5.0568 | 5.0568 | LiOH | 47.5231 | 47.5231 | 0 | 0 | 0 | 0 | 51.2162 | 51.2162 | 46.2549 | 46.2549 | 0 | 0 | 0 | 0 | 46.2549 | 46.2549 | LiOH | 0.027902 | 0.027902 | 0 | 0 | 0 | 0 | 0.03007 | 0.03007 | 0.027157 | 0.027157 | 0 | 0 | 0 | 0 | 0.027157 | 0.027157 | LiOH | 14.5411 | 14.5411 | 0 | 0 | 0 | 0 | 15.6711 | 15.6711 | 14.1531 | 14.1531 | 0 | 0 | 0 | 0 | 14.1531 | 14.1531 | LiOH | 0.049797 | 0.049797 | 0 | 0 | 0 | 0 | 0.053667 | 0.053667 | 0.048468 | 0.048468 | 0 | 0 | 0 | 0 | 0.048468 | 0.048468 | LiOH | 0.0026532 | 0.0026532 | 0 | 0 | 0 | 0 | 0.0028594 | 0.0028594 | 0.0025824 | 0.0025824 | 0 | 0 | 0 | 0 | 0.0025824 | 0.0025824 | LiOH | 0.41051 | 0.41051 | 0 | 0 | 0 | 0 | 0.44242 | 0.44242 | 0.39956 | 0.39956 | 0 | 0 | 0 | 0 | 0.39956 | 0.39956 | LiOH | 1.0083 | 1.0083 | 0 | 0 | 0 | 0 | 1.0866 | 1.0866 | 0.98136 | 0.98136 | 0 | 0 | 0 | 0 | 0.98136 | 0.98136 | LiOH | 9.2077 | 9.2077 | 0 | 0 | 0 | 0 | 9.9233 | 9.9233 | 8.962 | 8.962 | 0 | 0 | 0 | 0 | 8.962 | 8.962 | LiOH | 0.010859 | 0.010859 | 0 | 0 | 0 | 0 | 0.011703 | 0.011703 | 0.01057 | 0.01057 | 0 | 0 | 0 | 0 | 0.01057 | 0.01057 | LiOH | 1.2405 | 1.2405 | 0 | 0 | 0 | 0 | 1.3369 | 1.3369 | 1.2074 | 1.2074 | 0 | 0 | 0 | 0 | 1.2074 | 1.2074 | LiOH | 0.17958 | 0.17958 | 0 | 0 | 0 | 0 | 0.19353 | 0.19353 | 0.17478 | 0.17478 | 0 | 0 | 0 | 0 | 0.17478 | 0.17478 | LiOH | 0.13713 | 0.13713 | 0 | 0 | 0 | 0 | 0.14779 | 0.14779 | 0.13347 | 0.13347 | 0 | 0 | 0 | 0 | 0.13347 | 0.13347 | LiOH | 0.56376 | 0.56376 | 0 | 0 | 0 | 0 | 0.60757 | 0.60757 | 0.54871 | 0.54871 | 0 | 0 | 0 | 0 | 0.54871 | 0.54871 | LiOH | 0.0033761 | 0.0033761 | 0 | 0 | 0 | 0 | 0.0036385 | 0.0036385 | 0.003286 | 0.003286 | 0 | 0 | 0 | 0 | 0.003286 | 0.003286 | LiOH | 0.016956 | 0.016956 | 0 | 0 | 0 | 0 | 0.018274 | 0.018274 | 0.016504 | 0.016504 | 0 | 0 | 0 | 0 | 0.016504 | 0.016504 | LiOH | 0.016472 | 0.016472 | 0 | 0 | 0 | 0 | 0.017752 | 0.017752 | 0.016032 | 0.016032 | 0 | 0 | 0 | 0 | 0.016032 | 0.016032
| Na2CO3 | [12 empty] | 1.1705 | 1.1705 |  |  | Na2CO3 | 1.3815 | 0.35429 | 5.5421 | 0.0032817 | 0.007851 | 0.016954 | 0.00019572 | 0.048223 | 0.13572 | 0.88432 | 0.00087634 | 0.082319 | 0.022055 | 0.02855 | 0.066274 | 3.4753e-05 | 0.001004 | 0.00097287 |  | Na2CO3 | 0 | 0 | 0 | 0 | 0 | 0 | 0 | 0 | 0 | 0 | 0 | 0 | 1.617 | 1.617 | 0 | 0 | Na2CO3 | 0 | 0 | 0 | 0 | 0 | 0 | 0 | 0 | 0 | 0 | 0 | 0 | 0.41469 | 0.41469 | 0 | 0 | Na2CO3 | 0 | 0 | 0 | 0 | 0 | 0 | 0 | 0 | 0 | 0 | 0 | 0 | 6.4869 | 6.4869 | 0 | 0 | Na2CO3 | 0 | 0 | 0 | 0 | 0 | 0 | 0 | 0 | 0 | 0 | 0 | 0 | 0.0038412 | 0.0038412 | 0 | 0 | Na2CO3 | 0 | 0 | 0 | 0 | 0 | 0 | 0 | 0 | 0 | 0 | 0 | 0 | 0.0091894 | 0.0091894 | 0 | 0 | Na2CO3 | 0 | 0 | 0 | 0 | 0 | 0 | 0 | 0 | 0 | 0 | 0 | 0 | 0.019844 | 0.019844 | 0 | 0 | Na2CO3 | 0 | 0 | 0 | 0 | 0 | 0 | 0 | 0 | 0 | 0 | 0 | 0 | 0.00022909 | 0.00022909 | 0 | 0 | Na2CO3 | 0 | 0 | 0 | 0 | 0 | 0 | 0 | 0 | 0 | 0 | 0 | 0 | 0.056444 | 0.056444 | 0 | 0 | Na2CO3 | 0 | 0 | 0 | 0 | 0 | 0 | 0 | 0 | 0 | 0 | 0 | 0 | 0.15886 | 0.15886 | 0 | 0 | Na2CO3 | 0 | 0 | 0 | 0 | 0 | 0 | 0 | 0 | 0 | 0 | 0 | 0 | 1.0351 | 1.0351 | 0 | 0 | Na2CO3 | 0 | 0 | 0 | 0 | 0 | 0 | 0 | 0 | 0 | 0 | 0 | 0 | 0.0010257 | 0.0010257 | 0 | 0 | Na2CO3 | 0 | 0 | 0 | 0 | 0 | 0 | 0 | 0 | 0 | 0 | 0 | 0 | 0.096353 | 0.096353 | 0 | 0 | Na2CO3 | 0 | 0 | 0 | 0 | 0 | 0 | 0 | 0 | 0 | 0 | 0 | 0 | 0.025815 | 0.025815 | 0 | 0 | Na2CO3 | 0 | 0 | 0 | 0 | 0 | 0 | 0 | 0 | 0 | 0 | 0 | 0 | 0.033417 | 0.033417 | 0 | 0 | Na2CO3 | 0 | 0 | 0 | 0 | 0 | 0 | 0 | 0 | 0 | 0 | 0 | 0 | 0.077572 | 0.077572 | 0 | 0 | Na2CO3 | 0 | 0 | 0 | 0 | 0 | 0 | 0 | 0 | 0 | 0 | 0 | 0 | 4.0678e-05 | 4.0678e-05 | 0 | 0 | Na2CO3 | 0 | 0 | 0 | 0 | 0 | 0 | 0 | 0 | 0 | 0 | 0 | 0 | 0.0011752 | 0.0011752 | 0 | 0 | Na2CO3 | 0 | 0 | 0 | 0 | 0 | 0 | 0 | 0 | 0 | 0 | 0 | 0 | 0.0011387 | 0.0011387 | 0 | 0
| O2 | 0.10821 | 0.10821 | 0.14944 | 0.14944 | 0.1451 | 0.1451 | 0.12022 | 0.12022 | 0.10858 | 0.10858 |  |  | 0.17669 | 0.17669 | 0.10858 | 0.10858 | O2 | [19 empty] | O2 | [16 empty] | O2 | 0 | 0 | 0 | 0 | 0 | 0 | 0 | 0 | 0 | 0 | 0 | 0 | 0 | 0 | 0 | 0 | O2 | 0 | 0 | 0 | 0 | 0 | 0 | 0 | 0 | 0 | 0 | 0 | 0 | 0 | 0 | 0 | 0 | O2 | 0 | 0 | 0 | 0 | 0 | 0 | 0 | 0 | 0 | 0 | 0 | 0 | 0 | 0 | 0 | 0 | O2 | 0 | 0 | 0 | 0 | 0 | 0 | 0 | 0 | 0 | 0 | 0 | 0 | 0 | 0 | 0 | 0 | O2 | 0 | 0 | 0 | 0 | 0 | 0 | 0 | 0 | 0 | 0 | 0 | 0 | 0 | 0 | 0 | 0 | O2 | 0 | 0 | 0 | 0 | 0 | 0 | 0 | 0 | 0 | 0 | 0 | 0 | 0 | 0 | 0 | 0 | O2 | 0 | 0 | 0 | 0 | 0 | 0 | 0 | 0 | 0 | 0 | 0 | 0 | 0 | 0 | 0 | 0 | O2 | 0 | 0 | 0 | 0 | 0 | 0 | 0 | 0 | 0 | 0 | 0 | 0 | 0 | 0 | 0 | 0 | O2 | 0 | 0 | 0 | 0 | 0 | 0 | 0 | 0 | 0 | 0 | 0 | 0 | 0 | 0 | 0 | 0 | O2 | 0 | 0 | 0 | 0 | 0 | 0 | 0 | 0 | 0 | 0 | 0 | 0 | 0 | 0 | 0 | 0 | O2 | 0 | 0 | 0 | 0 | 0 | 0 | 0 | 0 | 0 | 0 | 0 | 0 | 0 | 0 | 0 | 0 | O2 | 0 | 0 | 0 | 0 | 0 | 0 | 0 | 0 | 0 | 0 | 0 | 0 | 0 | 0 | 0 | 0 | O2 | 0 | 0 | 0 | 0 | 0 | 0 | 0 | 0 | 0 | 0 | 0 | 0 | 0 | 0 | 0 | 0 | O2 | 0 | 0 | 0 | 0 | 0 | 0 | 0 | 0 | 0 | 0 | 0 | 0 | 0 | 0 | 0 | 0 | O2 | 0 | 0 | 0 | 0 | 0 | 0 | 0 | 0 | 0 | 0 | 0 | 0 | 0 | 0 | 0 | 0 | O2 | 0 | 0 | 0 | 0 | 0 | 0 | 0 | 0 | 0 | 0 | 0 | 0 | 0 | 0 | 0 | 0 | O2 | 0 | 0 | 0 | 0 | 0 | 0 | 0 | 0 | 0 | 0 | 0 | 0 | 0 | 0 | 0 | 0
| Electricity [kWh] | 9.7868 | 9.7868 | 11.4554 | 11.4554 | 11.1653 | 11.1653 | 10.611 | 10.611 | 9.6004 | 9.6004 |  |  | 17.9208 | 17.9208 | 9.6004 | 9.6004 | Electricity [kWh] | 2.6856 | 0.32044 | 1.4854 | 0.0010952 | 0.0019798 | 0.0047103 | 0.00028058 | 0.010652 | 0.040865 | 0.37637 | 0.00045021 | 0.088775 | 0.19804 | 0.011283 | 0.015778 | 2.2658e-05 | 0.00058117 | 0.00056205 |  | Electricity [kWh] | 26.2832 | 26.2832 | 30.7641 | 30.7641 | 29.9853 | 29.9853 | 28.4965 | 28.4965 | 25.7825 | 25.7825 | 0 | 0 | 48.1274 | 48.1274 | 25.7825 | 25.7825 | Electricity [kWh] | 3.1361 | 3.1361 | 3.6708 | 3.6708 | 3.5778 | 3.5778 | 3.4002 | 3.4002 | 3.0764 | 3.0764 | 0 | 0 | 5.7425 | 5.7425 | 3.0764 | 3.0764 | Electricity [kWh] | 14.5373 | 14.5373 | 17.0158 | 17.0158 | 16.585 | 16.585 | 15.7615 | 15.7615 | 14.2604 | 14.2604 | 0 | 0 | 26.6195 | 26.6195 | 14.2604 | 14.2604 | Electricity [kWh] | 0.010719 | 0.010719 | 0.012546 | 0.012546 | 0.012228 | 0.012228 | 0.011621 | 0.011621 | 0.010514 | 0.010514 | 0 | 0 | 0.019627 | 0.019627 | 0.010514 | 0.010514 | Electricity [kWh] | 0.019376 | 0.019376 | 0.022679 | 0.022679 | 0.022105 | 0.022105 | 0.021008 | 0.021008 | 0.019007 | 0.019007 | 0 | 0 | 0.03548 | 0.03548 | 0.019007 | 0.019007 | Electricity [kWh] | 0.046099 | 0.046099 | 0.053958 | 0.053958 | 0.052592 | 0.052592 | 0.049981 | 0.049981 | 0.045221 | 0.045221 | 0 | 0 | 0.084412 | 0.084412 | 0.045221 | 0.045221 | Electricity [kWh] | 0.002746 | 0.002746 | 0.0032141 | 0.0032141 | 0.0031328 | 0.0031328 | 0.0029772 | 0.0029772 | 0.0026937 | 0.0026937 | 0 | 0 | 0.0050282 | 0.0050282 | 0.0026937 | 0.0026937 | Electricity [kWh] | 0.10425 | 0.10425 | 0.12202 | 0.12202 | 0.11893 | 0.11893 | 0.11303 | 0.11303 | 0.10226 | 0.10226 | 0 | 0 | 0.19089 | 0.19089 | 0.10226 | 0.10226 | Electricity [kWh] | 0.39994 | 0.39994 | 0.46812 | 0.46812 | 0.45627 | 0.45627 | 0.43362 | 0.43362 | 0.39232 | 0.39232 | 0 | 0 | 0.73233 | 0.73233 | 0.39232 | 0.39232 | Electricity [kWh] | 3.6835 | 3.6835 | 4.3115 | 4.3115 | 4.2023 | 4.2023 | 3.9937 | 3.9937 | 3.6133 | 3.6133 | 0 | 0 | 6.7448 | 6.7448 | 3.6133 | 3.6133 | Electricity [kWh] | 0.0044061 | 0.0044061 | 0.0051573 | 0.0051573 | 0.0050268 | 0.0050268 | 0.0047772 | 0.0047772 | 0.0043222 | 0.0043222 | 0 | 0 | 0.0080681 | 0.0080681 | 0.0043222 | 0.0043222 | Electricity [kWh] | 0.86882 | 0.86882 | 1.0169 | 1.0169 | 0.9912 | 0.9912 | 0.94199 | 0.94199 | 0.85228 | 0.85228 | 0 | 0 | 1.5909 | 1.5909 | 0.85228 | 0.85228 | Electricity [kWh] | 1.9382 | 1.9382 | 2.2686 | 2.2686 | 2.2112 | 2.2112 | 2.1014 | 2.1014 | 1.9013 | 1.9013 | 0 | 0 | 3.549 | 3.549 | 1.9013 | 1.9013 | Electricity [kWh] | 0.11042 | 0.11042 | 0.12925 | 0.12925 | 0.12598 | 0.12598 | 0.11972 | 0.11972 | 0.10832 | 0.10832 | 0 | 0 | 0.2022 | 0.2022 | 0.10832 | 0.10832 | Electricity [kWh] | 0.15442 | 0.15442 | 0.18074 | 0.18074 | 0.17617 | 0.17617 | 0.16742 | 0.16742 | 0.15148 | 0.15148 | 0 | 0 | 0.28275 | 0.28275 | 0.15148 | 0.15148 | Electricity [kWh] | 0.00022175 | 0.00022175 | 0.00025956 | 0.00025956 | 0.00025298 | 0.00025298 | 0.00024042 | 0.00024042 | 0.00021753 | 0.00021753 | 0 | 0 | 0.00040605 | 0.00040605 | 0.00021753 | 0.00021753 | Electricity [kWh] | 0.0056878 | 0.0056878 | 0.0066575 | 0.0066575 | 0.006489 | 0.006489 | 0.0061668 | 0.0061668 | 0.0055795 | 0.0055795 | 0 | 0 | 0.010415 | 0.010415 | 0.0055795 | 0.0055795 | Electricity [kWh] | 0.0055007 | 0.0055007 | 0.0064385 | 0.0064385 | 0.0062755 | 0.0062755 | 0.0059639 | 0.0059639 | 0.0053959 | 0.0053959 | 0 | 0 | 0.010072 | 0.010072 | 0.0053959 | 0.0053959
| Output CO2 |  |  | 0.41108 | 0.41108 | 0.39912 | 0.39912 | [6 empty] | 0.48602 | 0.48602 |  |  | Output CO2 |  | 1 | [17 empty] | Output CO2 | [16 empty] | Output CO2 | 0 | 0 | 0.41108 | 0.41108 | 0.39912 | 0.39912 | 0 | 0 | 0 | 0 | 0 | 0 | 0.48602 | 0.48602 | 0 | 0 | Output CO2 | [16 empty] | Output CO2 | [16 empty] | Output CO2 | [16 empty] | Output CO2 | [16 empty] | Output CO2 | 0 | 0 | 0 | 0 | 0 | 0 | 0 | 0 | 0 | 0 | 0 | 0 | 0 | 0 | 0 | 0 | Output CO2 | 0 | 0 | 0 | 0 | 0 | 0 | 0 | 0 | 0 | 0 | 0 | 0 | 0 | 0 | 0 | 0 | Output CO2 | 0 | 0 | 0 | 0 | 0 | 0 | 0 | 0 | 0 | 0 | 0 | 0 | 0 | 0 | 0 | 0 | Output CO2 | 0 | 0 | 0 | 0 | 0 | 0 | 0 | 0 | 0 | 0 | 0 | 0 | 0 | 0 | 0 | 0 | Output CO2 | 0 | 0 | 0 | 0 | 0 | 0 | 0 | 0 | 0 | 0 | 0 | 0 | 0 | 0 | 0 | 0 | Output CO2 | 0 | 0 | 0 | 0 | 0 | 0 | 0 | 0 | 0 | 0 | 0 | 0 | 0 | 0 | 0 | 0 | Output CO2 | 0 | 0 | 0 | 0 | 0 | 0 | 0 | 0 | 0 | 0 | 0 | 0 | 0 | 0 | 0 | 0 | Output CO2 | 0 | 0 | 0 | 0 | 0 | 0 | 0 | 0 | 0 | 0 | 0 | 0 | 0 | 0 | 0 | 0 | Output CO2 | 0 | 0 | 0 | 0 | 0 | 0 | 0 | 0 | 0 | 0 | 0 | 0 | 0 | 0 | 0 | 0 | Output CO2 | 0 | 0 | 0 | 0 | 0 | 0 | 0 | 0 | 0 | 0 | 0 | 0 | 0 | 0 | 0 | 0 | Output CO2 | 0 | 0 | 0 | 0 | 0 | 0 | 0 | 0 | 0 | 0 | 0 | 0 | 0 | 0 | 0 | 0 | Output CO2 | 0 | 0 | 0 | 0 | 0 | 0 | 0 | 0 | 0 | 0 | 0 | 0 | 0 | 0 | 0 | 0
| Output H2O | 0.3806 | 0.3806 | 0.33655 | 0.33655 | 0.32676 | 0.32676 | 0.40611 | 0.40611 | 0.36677 | 0.36677 |  |  | 0.3979 | 0.3979 | 0.36677 | 0.36677 | Output H2O | [19 empty] | Output H2O | [16 empty] | Output H2O | [16 empty] | Output H2O | [16 empty] | Output H2O | [16 empty] | Output H2O | [16 empty] | Output H2O | [16 empty] | Output H2O | 0 | 0 | 0 | 0 | 0 | 0 | 0 | 0 | 0 | 0 | 0 | 0 | 0 | 0 | 0 | 0 | Output H2O | 0 | 0 | 0 | 0 | 0 | 0 | 0 | 0 | 0 | 0 | 0 | 0 | 0 | 0 | 0 | 0 | Output H2O | [16 empty] | Output H2O | [16 empty] | Output H2O | 0 | 0 | 0 | 0 | 0 | 0 | 0 | 0 | 0 | 0 | 0 | 0 | 0 | 0 | 0 | 0 | Output H2O | 0 | 0 | 0 | 0 | 0 | 0 | 0 | 0 | 0 | 0 | 0 | 0 | 0 | 0 | 0 | 0 | Output H2O | 0 | 0 | 0 | 0 | 0 | 0 | 0 | 0 | 0 | 0 | 0 | 0 | 0 | 0 | 0 | 0 | Output H2O | 0 | 0 | 0 | 0 | 0 | 0 | 0 | 0 | 0 | 0 | 0 | 0 | 0 | 0 | 0 | 0 | Output H2O | 0 | 0 | 0 | 0 | 0 | 0 | 0 | 0 | 0 | 0 | 0 | 0 | 0 | 0 | 0 | 0 | Output H2O | 0 | 0 | 0 | 0 | 0 | 0 | 0 | 0 | 0 | 0 | 0 | 0 | 0 | 0 | 0 | 0 | Output H2O | 0 | 0 | 0 | 0 | 0 | 0 | 0 | 0 | 0 | 0 | 0 | 0 | 0 | 0 | 0 | 0 | Output H2O | 0 | 0 | 0 | 0 | 0 | 0 | 0 | 0 | 0 | 0 | 0 | 0 | 0 | 0 | 0 | 0
| NCA(OH)2 / NMC(OH)2 / NFM(OH)2 | 1.2798 | 1.2798 | 1.7118 | 1.7118 | 1.6688 | 1.6688 | 1.388 | 1.388 | 1.2559 | 1.2559 |  |  | 2.0059 | 2.0059 | 1.2559 | 1.2559 | NCA(OH)2 / NMC(OH)2 / NFM(OH)2 | [19 empty] | NCA(OH)2 / NMC(OH)2 / NFM(OH)2 | 0 | 0 | 0 | 0 | 0 | 0 | 0 | 0 | 0 | 0 | 0 | 0 | 0 | 0 | 0 | 0 | NCA(OH)2 / NMC(OH)2 / NFM(OH)2 | 0 | 0 | 0 | 0 | 0 | 0 | 0 | 0 | 0 | 0 | 0 | 0 | 0 | 0 | 0 | 0 | NCA(OH)2 / NMC(OH)2 / NFM(OH)2 | 0 | 0 | 0 | 0 | 0 | 0 | 0 | 0 | 0 | 0 | 0 | 0 | 0 | 0 | 0 | 0 | NCA(OH)2 / NMC(OH)2 / NFM(OH)2 | 0 | 0 | 0 | 0 | 0 | 0 | 0 | 0 | 0 | 0 | 0 | 0 | 0 | 0 | 0 | 0 | NCA(OH)2 / NMC(OH)2 / NFM(OH)2 | 0 | 0 | 0 | 0 | 0 | 0 | 0 | 0 | 0 | 0 | 0 | 0 | 0 | 0 | 0 | 0 | NCA(OH)2 / NMC(OH)2 / NFM(OH)2 | 0 | 0 | 0 | 0 | 0 | 0 | 0 | 0 | 0 | 0 | 0 | 0 | 0 | 0 | 0 | 0 | NCA(OH)2 / NMC(OH)2 / NFM(OH)2 | 0 | 0 | 0 | 0 | 0 | 0 | 0 | 0 | 0 | 0 | 0 | 0 | 0 | 0 | 0 | 0 | NCA(OH)2 / NMC(OH)2 / NFM(OH)2 | 0 | 0 | 0 | 0 | 0 | 0 | 0 | 0 | 0 | 0 | 0 | 0 | 0 | 0 | 0 | 0 | NCA(OH)2 / NMC(OH)2 / NFM(OH)2 | 0 | 0 | 0 | 0 | 0 | 0 | 0 | 0 | 0 | 0 | 0 | 0 | 0 | 0 | 0 | 0 | NCA(OH)2 / NMC(OH)2 / NFM(OH)2 | 0 | 0 | 0 | 0 | 0 | 0 | 0 | 0 | 0 | 0 | 0 | 0 | 0 | 0 | 0 | 0 | NCA(OH)2 / NMC(OH)2 / NFM(OH)2 | 0 | 0 | 0 | 0 | 0 | 0 | 0 | 0 | 0 | 0 | 0 | 0 | 0 | 0 | 0 | 0 | NCA(OH)2 / NMC(OH)2 / NFM(OH)2 | 0 | 0 | 0 | 0 | 0 | 0 | 0 | 0 | 0 | 0 | 0 | 0 | 0 | 0 | 0 | 0 | NCA(OH)2 / NMC(OH)2 / NFM(OH)2 | 0 | 0 | 0 | 0 | 0 | 0 | 0 | 0 | 0 | 0 | 0 | 0 | 0 | 0 | 0 | 0 | NCA(OH)2 / NMC(OH)2 / NFM(OH)2 | 0 | 0 | 0 | 0 | 0 | 0 | 0 | 0 | 0 | 0 | 0 | 0 | 0 | 0 | 0 | 0 | NCA(OH)2 / NMC(OH)2 / NFM(OH)2 | 0 | 0 | 0 | 0 | 0 | 0 | 0 | 0 | 0 | 0 | 0 | 0 | 0 | 0 | 0 | 0 | NCA(OH)2 / NMC(OH)2 / NFM(OH)2 | 0 | 0 | 0 | 0 | 0 | 0 | 0 | 0 | 0 | 0 | 0 | 0 | 0 | 0 | 0 | 0 | NCA(OH)2 / NMC(OH)2 / NFM(OH)2 | 0 | 0 | 0 | 0 | 0 | 0 | 0 | 0 | 0 | 0 | 0 | 0 | 0 | 0 | 0 | 0 | NCA(OH)2 / NMC(OH)2 / NFM(OH)2 | 0 | 0 | 0 | 0 | 0 | 0 | 0 | 0 | 0 | 0 | 0 | 0 | 0 | 0 | 0 | 0
| NiSO4 | 1.9422 | 1.9422 | 1.4455 | 1.4455 | 1.6841 | 1.6841 | 1.8605 | 1.8605 | 1.8904 | 1.8904 |  |  | 1.3672 | 1.3672 | 1.8904 | 1.8904 | NiSO4 | 72.8476 | 5.4512 | 357.78 | 0.086679 | 2.1206 | 1.2017 | 0.0025754 | 1.3548 | 1.4786 | 33.988 | 0.027871 | 1.7932 | 1.6019 | 0.18277 | 1.8935 | 0.0014379 | 0.015921 | 0.015069 |  | NiSO4 | 141.4831 | 141.4831 | 105.2995 | 105.2995 | 122.6832 | 122.6832 | 135.5361 | 135.5361 | 137.7076 | 137.7076 | 0 | 0 | 99.5963 | 99.5963 | 137.7076 | 137.7076 | NiSO4 | 10.5872 | 10.5872 | 7.8796 | 7.8796 | 9.1804 | 9.1804 | 10.1422 | 10.1422 | 10.3047 | 10.3047 | 0 | 0 | 7.4528 | 7.4528 | 10.3047 | 10.3047 | NiSO4 | 694.8732 | 694.8732 | 517.1627 | 517.1627 | 602.5404 | 602.5404 | 665.6655 | 665.6655 | 676.3303 | 676.3303 | 0 | 0 | 489.1523 | 489.1523 | 676.3303 | 676.3303 | NiSO4 | 0.16835 | 0.16835 | 0.12529 | 0.12529 | 0.14598 | 0.14598 | 0.16127 | 0.16127 | 0.16385 | 0.16385 | 0 | 0 | 0.11851 | 0.11851 | 0.16385 | 0.16385 | NiSO4 | 4.1186 | 4.1186 | 3.0653 | 3.0653 | 3.5713 | 3.5713 | 3.9455 | 3.9455 | 4.0087 | 4.0087 | 0 | 0 | 2.8993 | 2.8993 | 4.0087 | 4.0087 | NiSO4 | 2.3339 | 2.3339 | 1.737 | 1.737 | 2.0238 | 2.0238 | 2.2358 | 2.2358 | 2.2716 | 2.2716 | 0 | 0 | 1.6429 | 1.6429 | 2.2716 | 2.2716 | NiSO4 | 0.0050019 | 0.0050019 | 0.0037227 | 0.0037227 | 0.0043373 | 0.0043373 | 0.0047916 | 0.0047916 | 0.0048684 | 0.0048684 | 0 | 0 | 0.0035211 | 0.0035211 | 0.0048684 | 0.0048684 | NiSO4 | 2.6313 | 2.6313 | 1.9583 | 1.9583 | 2.2816 | 2.2816 | 2.5207 | 2.5207 | 2.561 | 2.561 | 0 | 0 | 1.8523 | 1.8523 | 2.561 | 2.561 | NiSO4 | 2.8717 | 2.8717 | 2.1373 | 2.1373 | 2.4901 | 2.4901 | 2.751 | 2.751 | 2.7951 | 2.7951 | 0 | 0 | 2.0215 | 2.0215 | 2.7951 | 2.7951 | NiSO4 | 66.0108 | 66.0108 | 49.1289 | 49.1289 | 57.2395 | 57.2395 | 63.2362 | 63.2362 | 64.2493 | 64.2493 | 0 | 0 | 46.468 | 46.468 | 64.2493 | 64.2493 | NiSO4 | 0.054131 | 0.054131 | 0.040287 | 0.040287 | 0.046938 | 0.046938 | 0.051855 | 0.051855 | 0.052686 | 0.052686 | 0 | 0 | 0.038105 | 0.038105 | 0.052686 | 0.052686 | NiSO4 | 3.4827 | 3.4827 | 2.592 | 2.592 | 3.0199 | 3.0199 | 3.3363 | 3.3363 | 3.3898 | 3.3898 | 0 | 0 | 2.4516 | 2.4516 | 3.3898 | 3.3898 | NiSO4 | 3.1112 | 3.1112 | 2.3155 | 2.3155 | 2.6978 | 2.6978 | 2.9804 | 2.9804 | 3.0282 | 3.0282 | 0 | 0 | 2.1901 | 2.1901 | 3.0282 | 3.0282 | NiSO4 | 0.35497 | 0.35497 | 0.26419 | 0.26419 | 0.3078 | 0.3078 | 0.34005 | 0.34005 | 0.3455 | 0.3455 | 0 | 0 | 0.24988 | 0.24988 | 0.3455 | 0.3455 | NiSO4 | 3.6775 | 3.6775 | 2.737 | 2.737 | 3.1889 | 3.1889 | 3.5229 | 3.5229 | 3.5794 | 3.5794 | 0 | 0 | 2.5888 | 2.5888 | 3.5794 | 3.5794 | NiSO4 | 0.0027927 | 0.0027927 | 0.0020785 | 0.0020785 | 0.0024216 | 0.0024216 | 0.0026753 | 0.0026753 | 0.0027181 | 0.0027181 | 0 | 0 | 0.0019659 | 0.0019659 | 0.0027181 | 0.0027181 | NiSO4 | 0.030921 | 0.030921 | 0.023013 | 0.023013 | 0.026813 | 0.026813 | 0.029622 | 0.029622 | 0.030096 | 0.030096 | 0 | 0 | 0.021767 | 0.021767 | 0.030096 | 0.030096 | NiSO4 | 0.029267 | 0.029267 | 0.021782 | 0.021782 | 0.025378 | 0.025378 | 0.028037 | 0.028037 | 0.028486 | 0.028486 | 0 | 0 | 0.020602 | 0.020602 | 0.028486 | 0.028486
| MnSO4 |  |  | 0.84624 | 0.84624 | 0.54775 | 0.54775 | 0.22692 | 0.22692 | 0.10247 | 0.10247 |  |  | 0.667 | 0.667 | 0.10247 | 0.10247 | MnSO4 | 3.7112 | 0.90739 | 14.454 | 0.023278 | 0.059895 | 0.0085038 | 0.00033126 | 0.085722 | 0.24201 | 1.9912 | 0.0073965 | 0.23435 | 0.073613 | 0.038766 | 0.12525 | 2.4732e-05 | 0.003037 | 0.0029518 |  | MnSO4 | 0 | 0 | 3.1406 | 3.1406 | 2.0328 | 2.0328 | 0.84216 | 0.84216 | 0.38029 | 0.38029 | 0 | 0 | 2.4754 | 2.4754 | 0.38029 | 0.38029 | MnSO4 | 0 | 0 | 0.76787 | 0.76787 | 0.49702 | 0.49702 | 0.20591 | 0.20591 | 0.092981 | 0.092981 | 0 | 0 | 0.60523 | 0.60523 | 0.092981 | 0.092981 | MnSO4 | 0 | 0 | 12.2315 | 12.2315 | 7.9171 | 7.9171 | 3.28 | 3.28 | 1.4811 | 1.4811 | 0 | 0 | 9.6409 | 9.6409 | 1.4811 | 1.4811 | MnSO4 | 0 | 0 | 0.019699 | 0.019699 | 0.01275 | 0.01275 | 0.0052823 | 0.0052823 | 0.0023853 | 0.0023853 | 0 | 0 | 0.015527 | 0.015527 | 0.0023853 | 0.0023853 | MnSO4 | 0 | 0 | 0.050686 | 0.050686 | 0.032807 | 0.032807 | 0.013592 | 0.013592 | 0.0061375 | 0.0061375 | 0 | 0 | 0.03995 | 0.03995 | 0.0061375 | 0.0061375 | MnSO4 | 0 | 0 | 0.0071962 | 0.0071962 | 0.0046579 | 0.0046579 | 0.0019297 | 0.0019297 | 0.00087139 | 0.00087139 | 0 | 0 | 0.0056721 | 0.0056721 | 0.00087139 | 0.00087139 | MnSO4 | 0 | 0 | 0.00028033 | 0.00028033 | 0.00018145 | 0.00018145 | 7.5171e-05 | 7.5171e-05 | 3.3945e-05 | 3.3945e-05 | 0 | 0 | 0.00022095 | 0.00022095 | 3.3945e-05 | 3.3945e-05 | MnSO4 | 0 | 0 | 0.072541 | 0.072541 | 0.046954 | 0.046954 | 0.019452 | 0.019452 | 0.008784 | 0.008784 | 0 | 0 | 0.057177 | 0.057177 | 0.008784 | 0.008784 | MnSO4 | 0 | 0 | 0.2048 | 0.2048 | 0.13256 | 0.13256 | 0.054918 | 0.054918 | 0.024799 | 0.024799 | 0 | 0 | 0.16142 | 0.16142 | 0.024799 | 0.024799 | MnSO4 | 0 | 0 | 1.685 | 1.685 | 1.0907 | 1.0907 | 0.45185 | 0.45185 | 0.20404 | 0.20404 | 0 | 0 | 1.3281 | 1.3281 | 0.20404 | 0.20404 | MnSO4 | 0 | 0 | 0.0062592 | 0.0062592 | 0.0040514 | 0.0040514 | 0.0016784 | 0.0016784 | 0.00075793 | 0.00075793 | 0 | 0 | 0.0049335 | 0.0049335 | 0.00075793 | 0.00075793 | MnSO4 | 0 | 0 | 0.19832 | 0.19832 | 0.12836 | 0.12836 | 0.05318 | 0.05318 | 0.024014 | 0.024014 | 0 | 0 | 0.15631 | 0.15631 | 0.024014 | 0.024014 | MnSO4 | 0 | 0 | 0.062294 | 0.062294 | 0.040321 | 0.040321 | 0.016705 | 0.016705 | 0.0075432 | 0.0075432 | 0 | 0 | 0.0491 | 0.0491 | 0.0075432 | 0.0075432 | MnSO4 | 0 | 0 | 0.032805 | 0.032805 | 0.021234 | 0.021234 | 0.0087969 | 0.0087969 | 0.0039724 | 0.0039724 | 0 | 0 | 0.025857 | 0.025857 | 0.0039724 | 0.0039724 | MnSO4 | 0 | 0 | 0.10599 | 0.10599 | 0.068605 | 0.068605 | 0.028422 | 0.028422 | 0.012834 | 0.012834 | 0 | 0 | 0.083542 | 0.083542 | 0.012834 | 0.012834 | MnSO4 | 0 | 0 | 2.0929e-05 | 2.0929e-05 | 1.3547e-05 | 1.3547e-05 | 5.6123e-06 | 5.6123e-06 | 2.5343e-06 | 2.5343e-06 | 0 | 0 | 1.6496e-05 | 1.6496e-05 | 2.5343e-06 | 2.5343e-06 | MnSO4 | 0 | 0 | 0.00257 | 0.00257 | 0.0016635 | 0.0016635 | 0.00068917 | 0.00068917 | 0.0003112 | 0.0003112 | 0 | 0 | 0.0020257 | 0.0020257 | 0.0003112 | 0.0003112 | MnSO4 | 0 | 0 | 0.0024979 | 0.0024979 | 0.0016168 | 0.0016168 | 0.00066983 | 0.00066983 | 0.00030247 | 0.00030247 | 0 | 0 | 0.0019689 | 0.0019689 | 0.00030247 | 0.00030247
| CoSO4 | 0.15129 | 0.15129 | 0.57909 | 0.57909 | 0.56224 | 0.56224 | 0.23293 | 0.23293 | 0.10518 | 0.10518 |  |  |  |  | 0.10518 | 0.10518 | CoSO4 | 326.9565 | 31.433 | 1242.1 | 0.19073 | 8.9142 | 5.1307 | 0.012162 | 5.0152 | 7.6147 | 137.16 | 0.069818 | 8.8649 | 7.0021 | 0.8173 | 7.0277 | 0.0068431 | 0.07318 | 0.069268 |  | CoSO4 | 49.4661 | 49.4661 | 189.3361 | 189.3361 | 183.8278 | 183.8278 | 76.1575 | 76.1575 | 34.39 | 34.39 | 0 | 0 | 0 | 0 | 34.39 | 34.39 | CoSO4 | 4.7556 | 4.7556 | 18.2024 | 18.2024 | 17.6729 | 17.6729 | 7.3216 | 7.3216 | 3.3062 | 3.3062 | 0 | 0 | 0 | 0 | 3.3062 | 3.3062 | CoSO4 | 187.9205 | 187.9205 | 719.2835 | 719.2835 | 698.3576 | 698.3576 | 289.3204 | 289.3204 | 130.647 | 130.647 | 0 | 0 | 0 | 0 | 130.647 | 130.647 | CoSO4 | 0.028856 | 0.028856 | 0.11045 | 0.11045 | 0.10724 | 0.10724 | 0.044426 | 0.044426 | 0.020061 | 0.020061 | 0 | 0 | 0 | 0 | 0.020061 | 0.020061 | CoSO4 | 1.3487 | 1.3487 | 5.1621 | 5.1621 | 5.0119 | 5.0119 | 2.0764 | 2.0764 | 0.93762 | 0.93762 | 0 | 0 | 0 | 0 | 0.93762 | 0.93762 | CoSO4 | 0.77624 | 0.77624 | 2.9711 | 2.9711 | 2.8847 | 2.8847 | 1.1951 | 1.1951 | 0.53966 | 0.53966 | 0 | 0 | 0 | 0 | 0.53966 | 0.53966 | CoSO4 | 0.00184 | 0.00184 | 0.0070429 | 0.0070429 | 0.006838 | 0.006838 | 0.0028329 | 0.0028329 | 0.0012792 | 0.0012792 | 0 | 0 | 0 | 0 | 0.0012792 | 0.0012792 | CoSO4 | 0.75876 | 0.75876 | 2.9042 | 2.9042 | 2.8197 | 2.8197 | 1.1682 | 1.1682 | 0.52751 | 0.52751 | 0 | 0 | 0 | 0 | 0.52751 | 0.52751 | CoSO4 | 1.152 | 1.152 | 4.4096 | 4.4096 | 4.2813 | 4.2813 | 1.7737 | 1.7737 | 0.80093 | 0.80093 | 0 | 0 | 0 | 0 | 0.80093 | 0.80093 | CoSO4 | 20.7513 | 20.7513 | 79.4275 | 79.4275 | 77.1168 | 77.1168 | 31.9485 | 31.9485 | 14.4268 | 14.4268 | 0 | 0 | 0 | 0 | 14.4268 | 14.4268 | CoSO4 | 0.010563 | 0.010563 | 0.040431 | 0.040431 | 0.039254 | 0.039254 | 0.016263 | 0.016263 | 0.0073436 | 0.0073436 | 0 | 0 | 0 | 0 | 0.0073436 | 0.0073436 | CoSO4 | 1.3412 | 1.3412 | 5.1335 | 5.1335 | 4.9842 | 4.9842 | 2.0649 | 2.0649 | 0.93243 | 0.93243 | 0 | 0 | 0 | 0 | 0.93243 | 0.93243 | CoSO4 | 1.0594 | 1.0594 | 4.0548 | 4.0548 | 3.9369 | 3.9369 | 1.631 | 1.631 | 0.7365 | 0.7365 | 0 | 0 | 0 | 0 | 0.7365 | 0.7365 | CoSO4 | 0.12365 | 0.12365 | 0.47329 | 0.47329 | 0.45952 | 0.45952 | 0.19037 | 0.19037 | 0.085966 | 0.085966 | 0 | 0 | 0 | 0 | 0.085966 | 0.085966 | CoSO4 | 1.0632 | 1.0632 | 4.0696 | 4.0696 | 3.9512 | 3.9512 | 1.637 | 1.637 | 0.73919 | 0.73919 | 0 | 0 | 0 | 0 | 0.73919 | 0.73919 | CoSO4 | 0.0010353 | 0.0010353 | 0.0039627 | 0.0039627 | 0.0038475 | 0.0038475 | 0.001594 | 0.001594 | 0.00071977 | 0.00071977 | 0 | 0 | 0 | 0 | 0.00071977 | 0.00071977 | CoSO4 | 0.011072 | 0.011072 | 0.042378 | 0.042378 | 0.041145 | 0.041145 | 0.017046 | 0.017046 | 0.0076972 | 0.0076972 | 0 | 0 | 0 | 0 | 0.0076972 | 0.0076972 | CoSO4 | 0.01048 | 0.01048 | 0.040112 | 0.040112 | 0.038945 | 0.038945 | 0.016134 | 0.016134 | 0.0072858 | 0.0072858 | 0 | 0 | 0 | 0 | 0.0072858 | 0.0072858
| Al2(SO4)3 | 0.14313 | 0.14313 | [14 empty] | Al2(SO4)3 | 2.8005 | 0.5765 | 10.927 | 0.0077117 | 0.030506 | 0.013871 | 0.00033121 | 0.085517 | 1.0862 | 1.7333 | 0.0025175 | 0.14196 | 0.11928 | 0.019496 | 0.12489 | 2.1938e-05 | 0.0017401 | 0.0016931 |  | Al2(SO4)3 | 0.40083 | 0.40083 | 0 | 0 | 0 | 0 | 0 | 0 | 0 | 0 | 0 | 0 | 0 | 0 | 0 | 0 | Al2(SO4)3 | 0.082515 | 0.082515 | 0 | 0 | 0 | 0 | 0 | 0 | 0 | 0 | 0 | 0 | 0 | 0 | 0 | 0 | Al2(SO4)3 | 1.564 | 1.564 | 0 | 0 | 0 | 0 | 0 | 0 | 0 | 0 | 0 | 0 | 0 | 0 | 0 | 0 | Al2(SO4)3 | 0.0011038 | 0.0011038 | 0 | 0 | 0 | 0 | 0 | 0 | 0 | 0 | 0 | 0 | 0 | 0 | 0 | 0 | Al2(SO4)3 | 0.0043663 | 0.0043663 | 0 | 0 | 0 | 0 | 0 | 0 | 0 | 0 | 0 | 0 | 0 | 0 | 0 | 0 | Al2(SO4)3 | 0.0019854 | 0.0019854 | 0 | 0 | 0 | 0 | 0 | 0 | 0 | 0 | 0 | 0 | 0 | 0 | 0 | 0 | Al2(SO4)3 | 4.7406e-05 | 4.7406e-05 | 0 | 0 | 0 | 0 | 0 | 0 | 0 | 0 | 0 | 0 | 0 | 0 | 0 | 0 | Al2(SO4)3 | 0.01224 | 0.01224 | 0 | 0 | 0 | 0 | 0 | 0 | 0 | 0 | 0 | 0 | 0 | 0 | 0 | 0 | Al2(SO4)3 | 0.15547 | 0.15547 | 0 | 0 | 0 | 0 | 0 | 0 | 0 | 0 | 0 | 0 | 0 | 0 | 0 | 0 | Al2(SO4)3 | 0.24809 | 0.24809 | 0 | 0 | 0 | 0 | 0 | 0 | 0 | 0 | 0 | 0 | 0 | 0 | 0 | 0 | Al2(SO4)3 | 0.00036033 | 0.00036033 | 0 | 0 | 0 | 0 | 0 | 0 | 0 | 0 | 0 | 0 | 0 | 0 | 0 | 0 | Al2(SO4)3 | 0.020319 | 0.020319 | 0 | 0 | 0 | 0 | 0 | 0 | 0 | 0 | 0 | 0 | 0 | 0 | 0 | 0 | Al2(SO4)3 | 0.017073 | 0.017073 | 0 | 0 | 0 | 0 | 0 | 0 | 0 | 0 | 0 | 0 | 0 | 0 | 0 | 0 | Al2(SO4)3 | 0.0027905 | 0.0027905 | 0 | 0 | 0 | 0 | 0 | 0 | 0 | 0 | 0 | 0 | 0 | 0 | 0 | 0 | Al2(SO4)3 | 0.017876 | 0.017876 | 0 | 0 | 0 | 0 | 0 | 0 | 0 | 0 | 0 | 0 | 0 | 0 | 0 | 0 | Al2(SO4)3 | 3.14e-06 | 3.14e-06 | 0 | 0 | 0 | 0 | 0 | 0 | 0 | 0 | 0 | 0 | 0 | 0 | 0 | 0 | Al2(SO4)3 | 0.00024906 | 0.00024906 | 0 | 0 | 0 | 0 | 0 | 0 | 0 | 0 | 0 | 0 | 0 | 0 | 0 | 0 | Al2(SO4)3 | 0.00024233 | 0.00024233 | 0 | 0 | 0 | 0 | 0 | 0 | 0 | 0 | 0 | 0 | 0 | 0 | 0 | 0
| FeSO4 | [12 empty] | 1.342 | 1.342 |  |  | FeSO4 | 0.98864 | 0.15924 | 4.0871 | 0.0008054 | 0.0059957 | 0.0016105 | 0.00012416 | 0.037781 | 0.10124 | 0.63567 | 0.00032509 | 0.042595 | 0.052911 | 0.0098299 | 0.051539 | 8.4717e-06 | 0.00047483 | 0.00045796 |  | FeSO4 | 0 | 0 | 0 | 0 | 0 | 0 | 0 | 0 | 0 | 0 | 0 | 0 | 1.3268 | 1.3268 | 0 | 0 | FeSO4 | 0 | 0 | 0 | 0 | 0 | 0 | 0 | 0 | 0 | 0 | 0 | 0 | 0.2137 | 0.2137 | 0 | 0 | FeSO4 | 0 | 0 | 0 | 0 | 0 | 0 | 0 | 0 | 0 | 0 | 0 | 0 | 5.485 | 5.485 | 0 | 0 | FeSO4 | 0 | 0 | 0 | 0 | 0 | 0 | 0 | 0 | 0 | 0 | 0 | 0 | 0.0010809 | 0.0010809 | 0 | 0 | FeSO4 | 0 | 0 | 0 | 0 | 0 | 0 | 0 | 0 | 0 | 0 | 0 | 0 | 0.0080464 | 0.0080464 | 0 | 0 | FeSO4 | 0 | 0 | 0 | 0 | 0 | 0 | 0 | 0 | 0 | 0 | 0 | 0 | 0.0021613 | 0.0021613 | 0 | 0 | FeSO4 | 0 | 0 | 0 | 0 | 0 | 0 | 0 | 0 | 0 | 0 | 0 | 0 | 0.00016663 | 0.00016663 | 0 | 0 | FeSO4 | 0 | 0 | 0 | 0 | 0 | 0 | 0 | 0 | 0 | 0 | 0 | 0 | 0.050703 | 0.050703 | 0 | 0 | FeSO4 | 0 | 0 | 0 | 0 | 0 | 0 | 0 | 0 | 0 | 0 | 0 | 0 | 0.13587 | 0.13587 | 0 | 0 | FeSO4 | 0 | 0 | 0 | 0 | 0 | 0 | 0 | 0 | 0 | 0 | 0 | 0 | 0.85308 | 0.85308 | 0 | 0 | FeSO4 | 0 | 0 | 0 | 0 | 0 | 0 | 0 | 0 | 0 | 0 | 0 | 0 | 0.00043628 | 0.00043628 | 0 | 0 | FeSO4 | 0 | 0 | 0 | 0 | 0 | 0 | 0 | 0 | 0 | 0 | 0 | 0 | 0.057163 | 0.057163 | 0 | 0 | FeSO4 | 0 | 0 | 0 | 0 | 0 | 0 | 0 | 0 | 0 | 0 | 0 | 0 | 0.071008 | 0.071008 | 0 | 0 | FeSO4 | 0 | 0 | 0 | 0 | 0 | 0 | 0 | 0 | 0 | 0 | 0 | 0 | 0.013192 | 0.013192 | 0 | 0 | FeSO4 | 0 | 0 | 0 | 0 | 0 | 0 | 0 | 0 | 0 | 0 | 0 | 0 | 0.069166 | 0.069166 | 0 | 0 | FeSO4 | 0 | 0 | 0 | 0 | 0 | 0 | 0 | 0 | 0 | 0 | 0 | 0 | 1.1369e-05 | 1.1369e-05 | 0 | 0 | FeSO4 | 0 | 0 | 0 | 0 | 0 | 0 | 0 | 0 | 0 | 0 | 0 | 0 | 0.00063723 | 0.00063723 | 0 | 0 | FeSO4 | 0 | 0 | 0 | 0 | 0 | 0 | 0 | 0 | 0 | 0 | 0 | 0 | 0.00061459 | 0.00061459 | 0 | 0
| NaOH | 1.1322 | 1.1322 | 1.4944 | 1.4944 | 1.4509 | 1.4509 | 1.2022 | 1.2022 | 1.0857 | 1.0857 |  |  | 1.7668 | 1.7668 | 1.0857 | 1.0857 | NaOH | 5.0353 | 0.90637 | 9.608 | 0.0027872 | 0.18588 | 0.008529 | 0.00064248 | 0.079323 | 0.24444 | 1.6248 | 0.0011577 | 0.23905 | 0.23165 | 0.031961 | 0.11034 | 8.8617e-05 | 0.0018641 | 0.0017938 |  | NaOH | 5.7011 | 5.7011 | 7.5247 | 7.5247 | 7.3058 | 7.3058 | 6.0534 | 6.0534 | 5.467 | 5.467 | 0 | 0 | 8.8965 | 8.8965 | 5.467 | 5.467 | NaOH | 1.0262 | 1.0262 | 1.3545 | 1.3545 | 1.3151 | 1.3151 | 1.0896 | 1.0896 | 0.98408 | 0.98408 | 0 | 0 | 1.6014 | 1.6014 | 0.98408 | 0.98408 | NaOH | 10.8786 | 10.8786 | 14.3582 | 14.3582 | 13.9405 | 13.9405 | 11.5507 | 11.5507 | 10.4318 | 10.4318 | 0 | 0 | 16.9757 | 16.9757 | 10.4318 | 10.4318 | NaOH | 0.0031558 | 0.0031558 | 0.0041652 | 0.0041652 | 0.004044 | 0.004044 | 0.0033508 | 0.0033508 | 0.0030262 | 0.0030262 | 0 | 0 | 0.0049245 | 0.0049245 | 0.0030262 | 0.0030262 | NaOH | 0.21046 | 0.21046 | 0.27778 | 0.27778 | 0.2697 | 0.2697 | 0.22346 | 0.22346 | 0.20182 | 0.20182 | 0 | 0 | 0.32842 | 0.32842 | 0.20182 | 0.20182 | NaOH | 0.0096569 | 0.0096569 | 0.012746 | 0.012746 | 0.012375 | 0.012375 | 0.010254 | 0.010254 | 0.0092603 | 0.0092603 | 0 | 0 | 0.015069 | 0.015069 | 0.0092603 | 0.0092603 | NaOH | 0.00072744 | 0.00072744 | 0.00096012 | 0.00096012 | 0.00093219 | 0.00093219 | 0.00077239 | 0.00077239 | 0.00069757 | 0.00069757 | 0 | 0 | 0.0011352 | 0.0011352 | 0.00069757 | 0.00069757 | NaOH | 0.089813 | 0.089813 | 0.11854 | 0.11854 | 0.11509 | 0.11509 | 0.095362 | 0.095362 | 0.086124 | 0.086124 | 0 | 0 | 0.14015 | 0.14015 | 0.086124 | 0.086124 | NaOH | 0.27677 | 0.27677 | 0.36529 | 0.36529 | 0.35466 | 0.35466 | 0.29387 | 0.29387 | 0.2654 | 0.2654 | 0 | 0 | 0.43188 | 0.43188 | 0.2654 | 0.2654 | NaOH | 1.8397 | 1.8397 | 2.4281 | 2.4281 | 2.3575 | 2.3575 | 1.9533 | 1.9533 | 1.7641 | 1.7641 | 0 | 0 | 2.8707 | 2.8707 | 1.7641 | 1.7641 | NaOH | 0.0013108 | 0.0013108 | 0.0017301 | 0.0017301 | 0.0016797 | 0.0016797 | 0.0013918 | 0.0013918 | 0.001257 | 0.001257 | 0 | 0 | 0.0020455 | 0.0020455 | 0.001257 | 0.001257 | NaOH | 0.27066 | 0.27066 | 0.35724 | 0.35724 | 0.34684 | 0.34684 | 0.28739 | 0.28739 | 0.25955 | 0.25955 | 0 | 0 | 0.42236 | 0.42236 | 0.25955 | 0.25955 | NaOH | 0.26228 | 0.26228 | 0.34618 | 0.34618 | 0.33611 | 0.33611 | 0.27849 | 0.27849 | 0.25151 | 0.25151 | 0 | 0 | 0.40929 | 0.40929 | 0.25151 | 0.25151 | NaOH | 0.036188 | 0.036188 | 0.047763 | 0.047763 | 0.046373 | 0.046373 | 0.038423 | 0.038423 | 0.034701 | 0.034701 | 0 | 0 | 0.05647 | 0.05647 | 0.034701 | 0.034701 | NaOH | 0.12493 | 0.12493 | 0.16489 | 0.16489 | 0.16009 | 0.16009 | 0.13265 | 0.13265 | 0.1198 | 0.1198 | 0 | 0 | 0.19495 | 0.19495 | 0.1198 | 0.1198 | NaOH | 0.00010034 | 0.00010034 | 0.00013243 | 0.00013243 | 0.00012858 | 0.00012858 | 0.00010654 | 0.00010654 | 9.6215e-05 | 9.6215e-05 | 0 | 0 | 0.00015657 | 0.00015657 | 9.6215e-05 | 9.6215e-05 | NaOH | 0.0021106 | 0.0021106 | 0.0027857 | 0.0027857 | 0.0027047 | 0.0027047 | 0.002241 | 0.002241 | 0.0020239 | 0.0020239 | 0 | 0 | 0.0032935 | 0.0032935 | 0.0020239 | 0.0020239 | NaOH | 0.002031 | 0.002031 | 0.0026807 | 0.0026807 | 0.0026027 | 0.0026027 | 0.0021565 | 0.0021565 | 0.0019476 | 0.0019476 | 0 | 0 | 0.0031693 | 0.0031693 | 0.0019476 | 0.0019476
| NH4OH | 0.1629 | 0.1629 | 0.21824 | 0.21824 | 0.21189 | 0.21189 | 0.17556 | 0.17556 | 0.15856 | 0.15856 |  |  | 0.25802 | 0.25802 | 0.15856 | 0.15856 | NH4OH | 13.2322 | 2.9286 | 13.289 | 0.0022812 | 0.022081 | 0.056494 | 0.00013746 | 0.050402 | 0.23284 | 0.79256 | 0.000876 | 0.97391 | 0.039056 | 0.011733 | 0.07789 | 6.4483e-05 | 0.003131 | 0.0027405 |  | NH4OH | 2.1556 | 2.1556 | 2.8877 | 2.8877 | 2.8037 | 2.8037 | 2.3231 | 2.3231 | 2.0981 | 2.0981 | 0 | 0 | 3.4142 | 3.4142 | 2.0981 | 2.0981 | NH4OH | 0.47708 | 0.47708 | 0.63912 | 0.63912 | 0.62053 | 0.62053 | 0.51416 | 0.51416 | 0.46435 | 0.46435 | 0 | 0 | 0.75564 | 0.75564 | 0.46435 | 0.46435 | NH4OH | 2.1648 | 2.1648 | 2.9001 | 2.9001 | 2.8158 | 2.8158 | 2.3331 | 2.3331 | 2.1071 | 2.1071 | 0 | 0 | 3.4288 | 3.4288 | 2.1071 | 2.1071 | NH4OH | 0.00037162 | 0.00037162 | 0.00049784 | 0.00049784 | 0.00048336 | 0.00048336 | 0.0004005 | 0.0004005 | 0.0003617 | 0.0003617 | 0 | 0 | 0.00058859 | 0.00058859 | 0.0003617 | 0.0003617 | NH4OH | 0.0035971 | 0.0035971 | 0.0048189 | 0.0048189 | 0.0046787 | 0.0046787 | 0.0038766 | 0.0038766 | 0.0035011 | 0.0035011 | 0 | 0 | 0.0056973 | 0.0056973 | 0.0035011 | 0.0035011 | NH4OH | 0.0092031 | 0.0092031 | 0.012329 | 0.012329 | 0.01197 | 0.01197 | 0.0099183 | 0.0099183 | 0.0089575 | 0.0089575 | 0 | 0 | 0.014577 | 0.014577 | 0.0089575 | 0.0089575 | NH4OH | 2.2393e-05 | 2.2393e-05 | 2.9999e-05 | 2.9999e-05 | 2.9126e-05 | 2.9126e-05 | 2.4133e-05 | 2.4133e-05 | 2.1795e-05 | 2.1795e-05 | 0 | 0 | 3.5467e-05 | 3.5467e-05 | 2.1795e-05 | 2.1795e-05 | NH4OH | 0.0082107 | 0.0082107 | 0.011 | 0.011 | 0.01068 | 0.01068 | 0.0088488 | 0.0088488 | 0.0079916 | 0.0079916 | 0 | 0 | 0.013005 | 0.013005 | 0.0079916 | 0.0079916 | NH4OH | 0.037931 | 0.037931 | 0.050814 | 0.050814 | 0.049336 | 0.049336 | 0.040878 | 0.040878 | 0.036918 | 0.036918 | 0 | 0 | 0.060077 | 0.060077 | 0.036918 | 0.036918 | NH4OH | 0.12911 | 0.12911 | 0.17296 | 0.17296 | 0.16793 | 0.16793 | 0.13914 | 0.13914 | 0.12567 | 0.12567 | 0 | 0 | 0.2045 | 0.2045 | 0.12567 | 0.12567 | NH4OH | 0.0001427 | 0.0001427 | 0.00019117 | 0.00019117 | 0.00018561 | 0.00018561 | 0.00015379 | 0.00015379 | 0.0001389 | 0.0001389 | 0 | 0 | 0.00022603 | 0.00022603 | 0.0001389 | 0.0001389 | NH4OH | 0.15865 | 0.15865 | 0.21254 | 0.21254 | 0.20636 | 0.20636 | 0.17098 | 0.17098 | 0.15442 | 0.15442 | 0 | 0 | 0.25129 | 0.25129 | 0.15442 | 0.15442 | NH4OH | 0.0063624 | 0.0063624 | 0.0085234 | 0.0085234 | 0.0082754 | 0.0082754 | 0.0068568 | 0.0068568 | 0.0061926 | 0.0061926 | 0 | 0 | 0.010077 | 0.010077 | 0.0061926 | 0.0061926 | NH4OH | 0.0019114 | 0.0019114 | 0.0025606 | 0.0025606 | 0.0024861 | 0.0024861 | 0.0020599 | 0.0020599 | 0.0018603 | 0.0018603 | 0 | 0 | 0.0030273 | 0.0030273 | 0.0018603 | 0.0018603 | NH4OH | 0.012689 | 0.012689 | 0.016998 | 0.016998 | 0.016504 | 0.016504 | 0.013675 | 0.013675 | 0.01235 | 0.01235 | 0 | 0 | 0.020097 | 0.020097 | 0.01235 | 0.01235 | NH4OH | 1.0505e-05 | 1.0505e-05 | 1.4072e-05 | 1.4072e-05 | 1.3663e-05 | 1.3663e-05 | 1.1321e-05 | 1.1321e-05 | 1.0224e-05 | 1.0224e-05 | 0 | 0 | 1.6638e-05 | 1.6638e-05 | 1.0224e-05 | 1.0224e-05 | NH4OH | 0.00051005 | 0.00051005 | 0.0006833 | 0.0006833 | 0.00066342 | 0.00066342 | 0.00054969 | 0.00054969 | 0.00049644 | 0.00049644 | 0 | 0 | 0.00080786 | 0.00080786 | 0.00049644 | 0.00049644 | NH4OH | 0.00044644 | 0.00044644 | 0.00059807 | 0.00059807 | 0.00058068 | 0.00058068 | 0.00048113 | 0.00048113 | 0.00043452 | 0.00043452 | 0 | 0 | 0.0007071 | 0.0007071 | 0.00043452 | 0.00043452
| Water loss [l] | 0.8607 | 0.8607 | 1.1513 | 1.1513 | 1.1222 | 1.1222 | 0.93318 | 0.93318 | 0.84431 | 0.84431 |  |  | 1.576 | 1.576 | 0.84431 | 0.84431 | Water loss [l] | 0.0017399 | 0.00042384 | 0.0058237 | 3.1441e-06 | 6.2707e-05 | 2.0773e-05 | 1.5632e-07 | 3.2746e-05 | 0.00015087 | 0.00068725 | 1.1094e-06 | 0.00010284 | 4.5904e-05 | 9.8532e-06 | 4.7927e-05 | 2.1497e-08 | 8.29e-07 | 7.9371e-07 |  | Water loss [l] | 0.0014975 | 0.0014975 | 0.0020031 | 0.0020031 | 0.0019524 | 0.0019524 | 0.0016236 | 0.0016236 | 0.001469 | 0.001469 | 0 | 0 | 0.0027421 | 0.0027421 | 0.001469 | 0.001469 | Water loss [l] | 0.0003648 | 0.0003648 | 0.00048798 | 0.00048798 | 0.00047562 | 0.00047562 | 0.00039552 | 0.00039552 | 0.00035785 | 0.00035785 | 0 | 0 | 0.00066799 | 0.00066799 | 0.00035785 | 0.00035785 | Water loss [l] | 0.0050125 | 0.0050125 | 0.006705 | 0.006705 | 0.0065352 | 0.0065352 | 0.0054346 | 0.0054346 | 0.004917 | 0.004917 | 0 | 0 | 0.0091784 | 0.0091784 | 0.004917 | 0.004917 | Water loss [l] | 2.7061e-06 | 2.7061e-06 | 3.6199e-06 | 3.6199e-06 | 3.5282e-06 | 3.5282e-06 | 2.934e-06 | 2.934e-06 | 2.6546e-06 | 2.6546e-06 | 0 | 0 | 4.9552e-06 | 4.9552e-06 | 2.6546e-06 | 2.6546e-06 | Water loss [l] | 5.3972e-05 | 5.3972e-05 | 7.2196e-05 | 7.2196e-05 | 7.0369e-05 | 7.0369e-05 | 5.8517e-05 | 5.8517e-05 | 5.2944e-05 | 5.2944e-05 | 0 | 0 | 9.8829e-05 | 9.8829e-05 | 5.2944e-05 | 5.2944e-05 | Water loss [l] | 1.7879e-05 | 1.7879e-05 | 2.3917e-05 | 2.3917e-05 | 2.3311e-05 | 2.3311e-05 | 1.9385e-05 | 1.9385e-05 | 1.7539e-05 | 1.7539e-05 | 0 | 0 | 3.2739e-05 | 3.2739e-05 | 1.7539e-05 | 1.7539e-05 | Water loss [l] | 1.3454e-07 | 1.3454e-07 | 1.7998e-07 | 1.7998e-07 | 1.7542e-07 | 1.7542e-07 | 1.4587e-07 | 1.4587e-07 | 1.3198e-07 | 1.3198e-07 | 0 | 0 | 2.4637e-07 | 2.4637e-07 | 1.3198e-07 | 1.3198e-07 | Water loss [l] | 2.8185e-05 | 2.8185e-05 | 3.7701e-05 | 3.7701e-05 | 3.6747e-05 | 3.6747e-05 | 3.0558e-05 | 3.0558e-05 | 2.7648e-05 | 2.7648e-05 | 0 | 0 | 5.1609e-05 | 5.1609e-05 | 2.7648e-05 | 2.7648e-05 | Water loss [l] | 0.00012985 | 0.00012985 | 0.0001737 | 0.0001737 | 0.0001693 | 0.0001693 | 0.00014079 | 0.00014079 | 0.00012738 | 0.00012738 | 0 | 0 | 0.00023778 | 0.00023778 | 0.00012738 | 0.00012738 | Water loss [l] | 0.00059152 | 0.00059152 | 0.00079125 | 0.00079125 | 0.00077122 | 0.00077122 | 0.00064133 | 0.00064133 | 0.00058025 | 0.00058025 | 0 | 0 | 0.0010831 | 0.0010831 | 0.00058025 | 0.00058025 | Water loss [l] | 9.5486e-07 | 9.5486e-07 | 1.2773e-06 | 1.2773e-06 | 1.2449e-06 | 1.2449e-06 | 1.0353e-06 | 1.0353e-06 | 9.3667e-07 | 9.3667e-07 | 0 | 0 | 1.7485e-06 | 1.7485e-06 | 9.3667e-07 | 9.3667e-07 | Water loss [l] | 8.8514e-05 | 8.8514e-05 | 0.0001184 | 0.0001184 | 0.0001154 | 0.0001154 | 9.5968e-05 | 9.5968e-05 | 8.6828e-05 | 8.6828e-05 | 0 | 0 | 0.00016208 | 0.00016208 | 8.6828e-05 | 8.6828e-05 | Water loss [l] | 3.951e-05 | 3.951e-05 | 5.2851e-05 | 5.2851e-05 | 5.1513e-05 | 5.1513e-05 | 4.2837e-05 | 4.2837e-05 | 3.8757e-05 | 3.8757e-05 | 0 | 0 | 7.2346e-05 | 7.2346e-05 | 3.8757e-05 | 3.8757e-05 | Water loss [l] | 8.4807e-06 | 8.4807e-06 | 1.1344e-05 | 1.1344e-05 | 1.1057e-05 | 1.1057e-05 | 9.1948e-06 | 9.1948e-06 | 8.3191e-06 | 8.3191e-06 | 0 | 0 | 1.5529e-05 | 1.5529e-05 | 8.3191e-06 | 8.3191e-06 | Water loss [l] | 4.1251e-05 | 4.1251e-05 | 5.518e-05 | 5.518e-05 | 5.3783e-05 | 5.3783e-05 | 4.4725e-05 | 4.4725e-05 | 4.0465e-05 | 4.0465e-05 | 0 | 0 | 7.5535e-05 | 7.5535e-05 | 4.0465e-05 | 4.0465e-05 | Water loss [l] | 1.8502e-08 | 1.8502e-08 | 2.475e-08 | 2.475e-08 | 2.4123e-08 | 2.4123e-08 | 2.0061e-08 | 2.0061e-08 | 1.815e-08 | 1.815e-08 | 0 | 0 | 3.388e-08 | 3.388e-08 | 1.815e-08 | 1.815e-08 | Water loss [l] | 7.1352e-07 | 7.1352e-07 | 9.5445e-07 | 9.5445e-07 | 9.3029e-07 | 9.3029e-07 | 7.7361e-07 | 7.7361e-07 | 6.9993e-07 | 6.9993e-07 | 0 | 0 | 1.3065e-06 | 1.3065e-06 | 6.9993e-07 | 6.9993e-07 | Water loss [l] | 6.8315e-07 | 6.8315e-07 | 9.1382e-07 | 9.1382e-07 | 8.9069e-07 | 8.9069e-07 | 7.4068e-07 | 7.4068e-07 | 6.7013e-07 | 6.7013e-07 | 0 | 0 | 1.2509e-06 | 1.2509e-06 | 6.7013e-07 | 6.7013e-07
| Natural gas [kWh] | 15.2614 | 15.2614 | 20.4145 | 20.4145 | 19.8977 | 19.8977 | 16.5465 | 16.5465 | 14.9707 | 14.9707 |  |  | 27.9452 | 27.9452 | 14.9707 | 14.9707 | Natural gas [kWh] | 0.99829 | 0.20746 | 0.67435 | 8.887e-05 | 0.0012028 | 0.00015621 | 3.4197e-06 | 0.00074714 | 0.010965 | 0.011029 | 3.5511e-05 | 0.074873 | 0.00098971 | 0.00024006 | 0.0017943 | 2.5095e-06 | 0.00020775 | 0.00018267 |  | Natural gas [kWh] | 15.2352 | 15.2352 | 20.3796 | 20.3796 | 19.8636 | 19.8636 | 16.5182 | 16.5182 | 14.945 | 14.945 | 0 | 0 | 27.8974 | 27.8974 | 14.945 | 14.945 | Natural gas [kWh] | 3.1662 | 3.1662 | 4.2353 | 4.2353 | 4.1281 | 4.1281 | 3.4328 | 3.4328 | 3.1059 | 3.1059 | 0 | 0 | 5.7976 | 5.7976 | 3.1059 | 3.1059 | Natural gas [kWh] | 10.2915 | 10.2915 | 13.7666 | 13.7666 | 13.4181 | 13.4181 | 11.1582 | 11.1582 | 10.0955 | 10.0955 | 0 | 0 | 18.8449 | 18.8449 | 10.0955 | 10.0955 | Natural gas [kWh] | 0.0013563 | 0.0013563 | 0.0018142 | 0.0018142 | 0.0017683 | 0.0017683 | 0.0014705 | 0.0014705 | 0.0013304 | 0.0013304 | 0 | 0 | 0.0024835 | 0.0024835 | 0.0013304 | 0.0013304 | Natural gas [kWh] | 0.018356 | 0.018356 | 0.024555 | 0.024555 | 0.023933 | 0.023933 | 0.019902 | 0.019902 | 0.018007 | 0.018007 | 0 | 0 | 0.033612 | 0.033612 | 0.018007 | 0.018007 | Natural gas [kWh] | 0.002384 | 0.002384 | 0.003189 | 0.003189 | 0.0031082 | 0.0031082 | 0.0025848 | 0.0025848 | 0.0023386 | 0.0023386 | 0 | 0 | 0.0043654 | 0.0043654 | 0.0023386 | 0.0023386 | Natural gas [kWh] | 5.2189e-05 | 5.2189e-05 | 6.9812e-05 | 6.9812e-05 | 6.8044e-05 | 6.8044e-05 | 5.6584e-05 | 5.6584e-05 | 5.1195e-05 | 5.1195e-05 | 0 | 0 | 9.5565e-05 | 9.5565e-05 | 5.1195e-05 | 5.1195e-05 | Natural gas [kWh] | 0.011402 | 0.011402 | 0.015253 | 0.015253 | 0.014866 | 0.014866 | 0.012363 | 0.012363 | 0.011185 | 0.011185 | 0 | 0 | 0.020879 | 0.020879 | 0.011185 | 0.011185 | Natural gas [kWh] | 0.16733 | 0.16733 | 0.22384 | 0.22384 | 0.21817 | 0.21817 | 0.18142 | 0.18142 | 0.16415 | 0.16415 | 0 | 0 | 0.30641 | 0.30641 | 0.16415 | 0.16415 | Natural gas [kWh] | 0.16832 | 0.16832 | 0.22516 | 0.22516 | 0.21946 | 0.21946 | 0.1825 | 0.1825 | 0.16512 | 0.16512 | 0 | 0 | 0.30822 | 0.30822 | 0.16512 | 0.16512 | Natural gas [kWh] | 0.00054195 | 0.00054195 | 0.00072494 | 0.00072494 | 0.00070659 | 0.00070659 | 0.00058759 | 0.00058759 | 0.00053162 | 0.00053162 | 0 | 0 | 0.00099237 | 0.00099237 | 0.00053162 | 0.00053162 | Natural gas [kWh] | 1.1427 | 1.1427 | 1.5285 | 1.5285 | 1.4898 | 1.4898 | 1.2389 | 1.2389 | 1.1209 | 1.1209 | 0 | 0 | 2.0923 | 2.0923 | 1.1209 | 1.1209 | Natural gas [kWh] | 0.015104 | 0.015104 | 0.020205 | 0.020205 | 0.019693 | 0.019693 | 0.016376 | 0.016376 | 0.014817 | 0.014817 | 0 | 0 | 0.027658 | 0.027658 | 0.014817 | 0.014817 | Natural gas [kWh] | 0.0036637 | 0.0036637 | 0.0049008 | 0.0049008 | 0.0047767 | 0.0047767 | 0.0039722 | 0.0039722 | 0.0035939 | 0.0035939 | 0 | 0 | 0.0067086 | 0.0067086 | 0.0035939 | 0.0035939 | Natural gas [kWh] | 0.027384 | 0.027384 | 0.036631 | 0.036631 | 0.035703 | 0.035703 | 0.02969 | 0.02969 | 0.026863 | 0.026863 | 0 | 0 | 0.050143 | 0.050143 | 0.026863 | 0.026863 | Natural gas [kWh] | 3.8298e-05 | 3.8298e-05 | 5.123e-05 | 5.123e-05 | 4.9933e-05 | 4.9933e-05 | 4.1523e-05 | 4.1523e-05 | 3.7569e-05 | 3.7569e-05 | 0 | 0 | 7.0128e-05 | 7.0128e-05 | 3.7569e-05 | 3.7569e-05 | Natural gas [kWh] | 0.0031705 | 0.0031705 | 0.0042411 | 0.0042411 | 0.0041337 | 0.0041337 | 0.0034375 | 0.0034375 | 0.0031101 | 0.0031101 | 0 | 0 | 0.0058056 | 0.0058056 | 0.0031101 | 0.0031101 | Natural gas [kWh] | 0.0027879 | 0.0027879 | 0.0037292 | 0.0037292 | 0.0036348 | 0.0036348 | 0.0030226 | 0.0030226 | 0.0027348 | 0.0027348 | 0 | 0 | 0.0051049 | 0.0051049 | 0.0027348 | 0.0027348
| Output NH3 | 0.079164 | 0.079164 | 0.10605 | 0.10605 | 0.10297 | 0.10297 | 0.085316 | 0.085316 | 0.077052 | 0.077052 |  |  | 0.12539 | 0.12539 | 0.077052 | 0.077052 | Output NH3 | [19 empty] | Output NH3 | [16 empty] | Output NH3 | [16 empty] | Output NH3 | [16 empty] | Output NH3 | [16 empty] | Output NH3 | [16 empty] | Output NH3 | [16 empty] | Output NH3 | [16 empty] | Output NH3 | [16 empty] | Output NH3 | [16 empty] | Output NH3 | [16 empty] | Output NH3 | [16 empty] | Output NH3 | [16 empty] | Output NH3 | [16 empty] | Output NH3 | [16 empty] | Output NH3 | [16 empty] | Output NH3 | [16 empty] | Output NH3 | [16 empty] | Output NH3
| Output Na2SO4 | 2.0104 | 2.0104 | 2.6534 | 2.6534 | 2.5762 | 2.5762 | 2.1346 | 2.1346 | 1.9278 | 1.9278 |  |  | 3.1372 | 3.1372 | 1.9278 | 1.9278 | Output Na2SO4 | [19 empty] | Output Na2SO4 | [16 empty] | Output Na2SO4 | [16 empty] | Output Na2SO4 | [16 empty] | Output Na2SO4 | [16 empty] | Output Na2SO4 | [16 empty] | Output Na2SO4 | [16 empty] | Output Na2SO4 | [16 empty] | Output Na2SO4 | [16 empty] | Output Na2SO4 | [16 empty] | Output Na2SO4 | [16 empty] | Output Na2SO4 | [16 empty] | Output Na2SO4 | [16 empty] | Output Na2SO4 | [16 empty] | Output Na2SO4 | [16 empty] | Output Na2SO4 | [16 empty] | Output Na2SO4 | [16 empty] | Output Na2SO4 | [16 empty] | Output Na2SO4
| Output H2O | 0.08374 | 0.08374 | 0.11218 | 0.11218 | 0.10892 | 0.10892 | 0.090247 | 0.090247 | 0.081505 | 0.081505 |  |  | 0.13263 | 0.13263 | 0.081505 | 0.081505 | Output H2O | [19 empty] | Output H2O | [16 empty] | Output H2O | [16 empty] | Output H2O | [16 empty] | Output H2O | [16 empty] | Output H2O | [16 empty] | Output H2O | [16 empty] | Output H2O | [16 empty] | Output H2O | [16 empty] | Output H2O | [16 empty] | Output H2O | [16 empty] | Output H2O | [16 empty] | Output H2O | [16 empty] | Output H2O | [16 empty] | Output H2O | [16 empty] | Output H2O | [16 empty] | Output H2O | [16 empty] | Output H2O | [16 empty] | Output H2O
| LFP/NaFP active material | [10 empty] | 1.9531 | 1.9531 |  |  |  |  | LFP/NaFP active material | [19 empty] | LFP/NaFP active material | 0 | 0 | 0 | 0 | 0 | 0 | 0 | 0 | 0 | 0 | 62.8269 | 62.8269 | 0 | 0 | 0 | 0 | LFP/NaFP active material | 0 | 0 | 0 | 0 | 0 | 0 | 0 | 0 | 0 | 0 | 11.5582 | 11.5582 | 0 | 0 | 0 | 0 | LFP/NaFP active material | 0 | 0 | 0 | 0 | 0 | 0 | 0 | 0 | 0 | 0 | 109.9648 | 109.9648 | 0 | 0 | 0 | 0 | LFP/NaFP active material | 0 | 0 | 0 | 0 | 0 | 0 | 0 | 0 | 0 | 0 | 0.12254 | 0.12254 | 0 | 0 | 0 | 0 | LFP/NaFP active material | 0 | 0 | 0 | 0 | 0 | 0 | 0 | 0 | 0 | 0 | 12.4536 | 12.4536 | 0 | 0 | 0 | 0 | LFP/NaFP active material | 0 | 0 | 0 | 0 | 0 | 0 | 0 | 0 | 0 | 0 | 0.21119 | 0.21119 | 0 | 0 | 0 | 0 | LFP/NaFP active material | 0 | 0 | 0 | 0 | 0 | 0 | 0 | 0 | 0 | 0 | 0.0065725 | 0.0065725 | 0 | 0 | 0 | 0 | LFP/NaFP active material | 0 | 0 | 0 | 0 | 0 | 0 | 0 | 0 | 0 | 0 | 0.38682 | 0.38682 | 0 | 0 | 0 | 0 | LFP/NaFP active material | 0 | 0 | 0 | 0 | 0 | 0 | 0 | 0 | 0 | 0 | 2.0607 | 2.0607 | 0 | 0 | 0 | 0 | LFP/NaFP active material | 0 | 0 | 0 | 0 | 0 | 0 | 0 | 0 | 0 | 0 | 17.0342 | 17.0342 | 0 | 0 | 0 | 0 | LFP/NaFP active material | 0 | 0 | 0 | 0 | 0 | 0 | 0 | 0 | 0 | 0 | 0.0405 | 0.0405 | 0 | 0 | 0 | 0 | LFP/NaFP active material | 0 | 0 | 0 | 0 | 0 | 0 | 0 | 0 | 0 | 0 | 3.0807 | 3.0807 | 0 | 0 | 0 | 0 | LFP/NaFP active material | 0 | 0 | 0 | 0 | 0 | 0 | 0 | 0 | 0 | 0 | 2.8301 | 2.8301 | 0 | 0 | 0 | 0 | LFP/NaFP active material | 0 | 0 | 0 | 0 | 0 | 0 | 0 | 0 | 0 | 0 | 0.63722 | 0.63722 | 0 | 0 | 0 | 0 | LFP/NaFP active material | 0 | 0 | 0 | 0 | 0 | 0 | 0 | 0 | 0 | 0 | 1.0189 | 1.0189 | 0 | 0 | 0 | 0 | LFP/NaFP active material | 0 | 0 | 0 | 0 | 0 | 0 | 0 | 0 | 0 | 0 | 0.0033179 | 0.0033179 | 0 | 0 | 0 | 0 | LFP/NaFP active material | 0 | 0 | 0 | 0 | 0 | 0 | 0 | 0 | 0 | 0 | 0.028281 | 0.028281 | 0 | 0 | 0 | 0 | LFP/NaFP active material | 0 | 0 | 0 | 0 | 0 | 0 | 0 | 0 | 0 | 0 | 0.027235 | 0.027235 | 0 | 0 | 0 | 0
| Li2CO3 | [10 empty] | 0.4574 | 0.4574 |  |  |  |  | Li2CO3 | 29.8279 | 8.1083 | 79.291 | 0.048938 | 26.823 | 0.087756 | 0.0046761 | 0.70374 | 1.7015 | 15.747 | 0.018803 | 2.0499 | 0.28543 | 0.23586 | 0.96317 | 0.0062124 | 0.029071 | 0.028277 |  | Li2CO3 | 0 | 0 | 0 | 0 | 0 | 0 | 0 | 0 | 0 | 0 | 13.6431 | 13.6431 | 0 | 0 | 0 | 0 | Li2CO3 | 0 | 0 | 0 | 0 | 0 | 0 | 0 | 0 | 0 | 0 | 3.7087 | 3.7087 | 0 | 0 | 0 | 0 | Li2CO3 | 0 | 0 | 0 | 0 | 0 | 0 | 0 | 0 | 0 | 0 | 36.2673 | 36.2673 | 0 | 0 | 0 | 0 | Li2CO3 | 0 | 0 | 0 | 0 | 0 | 0 | 0 | 0 | 0 | 0 | 0.022384 | 0.022384 | 0 | 0 | 0 | 0 | Li2CO3 | 0 | 0 | 0 | 0 | 0 | 0 | 0 | 0 | 0 | 0 | 12.2687 | 12.2687 | 0 | 0 | 0 | 0 | Li2CO3 | 0 | 0 | 0 | 0 | 0 | 0 | 0 | 0 | 0 | 0 | 0.040139 | 0.040139 | 0 | 0 | 0 | 0 | Li2CO3 | 0 | 0 | 0 | 0 | 0 | 0 | 0 | 0 | 0 | 0 | 0.0021388 | 0.0021388 | 0 | 0 | 0 | 0 | Li2CO3 | 0 | 0 | 0 | 0 | 0 | 0 | 0 | 0 | 0 | 0 | 0.32189 | 0.32189 | 0 | 0 | 0 | 0 | Li2CO3 | 0 | 0 | 0 | 0 | 0 | 0 | 0 | 0 | 0 | 0 | 0.77826 | 0.77826 | 0 | 0 | 0 | 0 | Li2CO3 | 0 | 0 | 0 | 0 | 0 | 0 | 0 | 0 | 0 | 0 | 7.2026 | 7.2026 | 0 | 0 | 0 | 0 | Li2CO3 | 0 | 0 | 0 | 0 | 0 | 0 | 0 | 0 | 0 | 0 | 0.0086004 | 0.0086004 | 0 | 0 | 0 | 0 | Li2CO3 | 0 | 0 | 0 | 0 | 0 | 0 | 0 | 0 | 0 | 0 | 0.93761 | 0.93761 | 0 | 0 | 0 | 0 | Li2CO3 | 0 | 0 | 0 | 0 | 0 | 0 | 0 | 0 | 0 | 0 | 0.13055 | 0.13055 | 0 | 0 | 0 | 0 | Li2CO3 | 0 | 0 | 0 | 0 | 0 | 0 | 0 | 0 | 0 | 0 | 0.10788 | 0.10788 | 0 | 0 | 0 | 0 | Li2CO3 | 0 | 0 | 0 | 0 | 0 | 0 | 0 | 0 | 0 | 0 | 0.44055 | 0.44055 | 0 | 0 | 0 | 0 | Li2CO3 | 0 | 0 | 0 | 0 | 0 | 0 | 0 | 0 | 0 | 0 | 0.0028415 | 0.0028415 | 0 | 0 | 0 | 0 | Li2CO3 | 0 | 0 | 0 | 0 | 0 | 0 | 0 | 0 | 0 | 0 | 0.013297 | 0.013297 | 0 | 0 | 0 | 0 | Li2CO3 | 0 | 0 | 0 | 0 | 0 | 0 | 0 | 0 | 0 | 0 | 0.012934 | 0.012934 | 0 | 0 | 0 | 0
| LiOH | [16 empty] | LiOH | 54.1782 | 15.558 | 142.31 | 0.083553 | 43.544 | 0.14912 | 0.0079452 | 1.2293 | 3.0193 | 27.573 | 0.032519 | 3.7146 | 0.53775 | 0.41064 | 1.6882 | 0.01011 | 0.050776 | 0.049326 |  | LiOH | 0 | 0 | 0 | 0 | 0 | 0 | 0 | 0 | 0 | 0 | 0 | 0 | 0 | 0 | 0 | 0 | LiOH | 0 | 0 | 0 | 0 | 0 | 0 | 0 | 0 | 0 | 0 | 0 | 0 | 0 | 0 | 0 | 0 | LiOH | 0 | 0 | 0 | 0 | 0 | 0 | 0 | 0 | 0 | 0 | 0 | 0 | 0 | 0 | 0 | 0 | LiOH | 0 | 0 | 0 | 0 | 0 | 0 | 0 | 0 | 0 | 0 | 0 | 0 | 0 | 0 | 0 | 0 | LiOH | 0 | 0 | 0 | 0 | 0 | 0 | 0 | 0 | 0 | 0 | 0 | 0 | 0 | 0 | 0 | 0 | LiOH | 0 | 0 | 0 | 0 | 0 | 0 | 0 | 0 | 0 | 0 | 0 | 0 | 0 | 0 | 0 | 0 | LiOH | 0 | 0 | 0 | 0 | 0 | 0 | 0 | 0 | 0 | 0 | 0 | 0 | 0 | 0 | 0 | 0 | LiOH | 0 | 0 | 0 | 0 | 0 | 0 | 0 | 0 | 0 | 0 | 0 | 0 | 0 | 0 | 0 | 0 | LiOH | 0 | 0 | 0 | 0 | 0 | 0 | 0 | 0 | 0 | 0 | 0 | 0 | 0 | 0 | 0 | 0 | LiOH | 0 | 0 | 0 | 0 | 0 | 0 | 0 | 0 | 0 | 0 | 0 | 0 | 0 | 0 | 0 | 0 | LiOH | 0 | 0 | 0 | 0 | 0 | 0 | 0 | 0 | 0 | 0 | 0 | 0 | 0 | 0 | 0 | 0 | LiOH | 0 | 0 | 0 | 0 | 0 | 0 | 0 | 0 | 0 | 0 | 0 | 0 | 0 | 0 | 0 | 0 | LiOH | 0 | 0 | 0 | 0 | 0 | 0 | 0 | 0 | 0 | 0 | 0 | 0 | 0 | 0 | 0 | 0 | LiOH | 0 | 0 | 0 | 0 | 0 | 0 | 0 | 0 | 0 | 0 | 0 | 0 | 0 | 0 | 0 | 0 | LiOH | 0 | 0 | 0 | 0 | 0 | 0 | 0 | 0 | 0 | 0 | 0 | 0 | 0 | 0 | 0 | 0 | LiOH | 0 | 0 | 0 | 0 | 0 | 0 | 0 | 0 | 0 | 0 | 0 | 0 | 0 | 0 | 0 | 0 | LiOH | 0 | 0 | 0 | 0 | 0 | 0 | 0 | 0 | 0 | 0 | 0 | 0 | 0 | 0 | 0 | 0 | LiOH | 0 | 0 | 0 | 0 | 0 | 0 | 0 | 0 | 0 | 0 | 0 | 0 | 0 | 0 | 0 | 0
| Na2CO3 | [16 empty] | Na2CO3 | 1.3815 | 0.35429 | 5.5421 | 0.0032817 | 0.007851 | 0.016954 | 0.00019572 | 0.048223 | 0.13572 | 0.88432 | 0.00087634 | 0.082319 | 0.022055 | 0.02855 | 0.066274 | 3.4753e-05 | 0.001004 | 0.00097287 |  | Na2CO3 | 0 | 0 | 0 | 0 | 0 | 0 | 0 | 0 | 0 | 0 | 0 | 0 | 0 | 0 | 0 | 0 | Na2CO3 | 0 | 0 | 0 | 0 | 0 | 0 | 0 | 0 | 0 | 0 | 0 | 0 | 0 | 0 | 0 | 0 | Na2CO3 | 0 | 0 | 0 | 0 | 0 | 0 | 0 | 0 | 0 | 0 | 0 | 0 | 0 | 0 | 0 | 0 | Na2CO3 | 0 | 0 | 0 | 0 | 0 | 0 | 0 | 0 | 0 | 0 | 0 | 0 | 0 | 0 | 0 | 0 | Na2CO3 | 0 | 0 | 0 | 0 | 0 | 0 | 0 | 0 | 0 | 0 | 0 | 0 | 0 | 0 | 0 | 0 | Na2CO3 | 0 | 0 | 0 | 0 | 0 | 0 | 0 | 0 | 0 | 0 | 0 | 0 | 0 | 0 | 0 | 0 | Na2CO3 | 0 | 0 | 0 | 0 | 0 | 0 | 0 | 0 | 0 | 0 | 0 | 0 | 0 | 0 | 0 | 0 | Na2CO3 | 0 | 0 | 0 | 0 | 0 | 0 | 0 | 0 | 0 | 0 | 0 | 0 | 0 | 0 | 0 | 0 | Na2CO3 | 0 | 0 | 0 | 0 | 0 | 0 | 0 | 0 | 0 | 0 | 0 | 0 | 0 | 0 | 0 | 0 | Na2CO3 | 0 | 0 | 0 | 0 | 0 | 0 | 0 | 0 | 0 | 0 | 0 | 0 | 0 | 0 | 0 | 0 | Na2CO3 | 0 | 0 | 0 | 0 | 0 | 0 | 0 | 0 | 0 | 0 | 0 | 0 | 0 | 0 | 0 | 0 | Na2CO3 | 0 | 0 | 0 | 0 | 0 | 0 | 0 | 0 | 0 | 0 | 0 | 0 | 0 | 0 | 0 | 0 | Na2CO3 | 0 | 0 | 0 | 0 | 0 | 0 | 0 | 0 | 0 | 0 | 0 | 0 | 0 | 0 | 0 | 0 | Na2CO3 | 0 | 0 | 0 | 0 | 0 | 0 | 0 | 0 | 0 | 0 | 0 | 0 | 0 | 0 | 0 | 0 | Na2CO3 | 0 | 0 | 0 | 0 | 0 | 0 | 0 | 0 | 0 | 0 | 0 | 0 | 0 | 0 | 0 | 0 | Na2CO3 | 0 | 0 | 0 | 0 | 0 | 0 | 0 | 0 | 0 | 0 | 0 | 0 | 0 | 0 | 0 | 0 | Na2CO3 | 0 | 0 | 0 | 0 | 0 | 0 | 0 | 0 | 0 | 0 | 0 | 0 | 0 | 0 | 0 | 0 | Na2CO3 | 0 | 0 | 0 | 0 | 0 | 0 | 0 | 0 | 0 | 0 | 0 | 0 | 0 | 0 | 0 | 0
| (NH4)2HPO4 | [10 empty] | 1.6349 | 1.6349 |  |  |  |  | (NH4)2HPO4 | 7.2525 | 1.6167 | 27.39 | 0.050809 | 0.056105 | 0.064344 | 0.00034666 | 0.10946 | 0.31963 | 2.2108 | 0.014993 | 0.48516 | 0.095512 | 0.2226 | 0.16916 | 9.3716e-05 | 0.0030435 | 0.0028191 |  | (NH4)2HPO4 | 0 | 0 | 0 | 0 | 0 | 0 | 0 | 0 | 0 | 0 | 11.8574 | 11.8574 | 0 | 0 | 0 | 0 | (NH4)2HPO4 | 0 | 0 | 0 | 0 | 0 | 0 | 0 | 0 | 0 | 0 | 2.6432 | 2.6432 | 0 | 0 | 0 | 0 | (NH4)2HPO4 | 0 | 0 | 0 | 0 | 0 | 0 | 0 | 0 | 0 | 0 | 44.7811 | 44.7811 | 0 | 0 | 0 | 0 | (NH4)2HPO4 | 0 | 0 | 0 | 0 | 0 | 0 | 0 | 0 | 0 | 0 | 0.08307 | 0.08307 | 0 | 0 | 0 | 0 | (NH4)2HPO4 | 0 | 0 | 0 | 0 | 0 | 0 | 0 | 0 | 0 | 0 | 0.091729 | 0.091729 | 0 | 0 | 0 | 0 | (NH4)2HPO4 | 0 | 0 | 0 | 0 | 0 | 0 | 0 | 0 | 0 | 0 | 0.1052 | 0.1052 | 0 | 0 | 0 | 0 | (NH4)2HPO4 | 0 | 0 | 0 | 0 | 0 | 0 | 0 | 0 | 0 | 0 | 0.00056677 | 0.00056677 | 0 | 0 | 0 | 0 | (NH4)2HPO4 | 0 | 0 | 0 | 0 | 0 | 0 | 0 | 0 | 0 | 0 | 0.17896 | 0.17896 | 0 | 0 | 0 | 0 | (NH4)2HPO4 | 0 | 0 | 0 | 0 | 0 | 0 | 0 | 0 | 0 | 0 | 0.52258 | 0.52258 | 0 | 0 | 0 | 0 | (NH4)2HPO4 | 0 | 0 | 0 | 0 | 0 | 0 | 0 | 0 | 0 | 0 | 3.6145 | 3.6145 | 0 | 0 | 0 | 0 | (NH4)2HPO4 | 0 | 0 | 0 | 0 | 0 | 0 | 0 | 0 | 0 | 0 | 0.024513 | 0.024513 | 0 | 0 | 0 | 0 | (NH4)2HPO4 | 0 | 0 | 0 | 0 | 0 | 0 | 0 | 0 | 0 | 0 | 0.79321 | 0.79321 | 0 | 0 | 0 | 0 | (NH4)2HPO4 | 0 | 0 | 0 | 0 | 0 | 0 | 0 | 0 | 0 | 0 | 0.15616 | 0.15616 | 0 | 0 | 0 | 0 | (NH4)2HPO4 | 0 | 0 | 0 | 0 | 0 | 0 | 0 | 0 | 0 | 0 | 0.36394 | 0.36394 | 0 | 0 | 0 | 0 | (NH4)2HPO4 | 0 | 0 | 0 | 0 | 0 | 0 | 0 | 0 | 0 | 0 | 0.27657 | 0.27657 | 0 | 0 | 0 | 0 | (NH4)2HPO4 | 0 | 0 | 0 | 0 | 0 | 0 | 0 | 0 | 0 | 0 | 0.00015322 | 0.00015322 | 0 | 0 | 0 | 0 | (NH4)2HPO4 | 0 | 0 | 0 | 0 | 0 | 0 | 0 | 0 | 0 | 0 | 0.004976 | 0.004976 | 0 | 0 | 0 | 0 | (NH4)2HPO4 | 0 | 0 | 0 | 0 | 0 | 0 | 0 | 0 | 0 | 0 | 0.0046091 | 0.0046091 | 0 | 0 | 0 | 0
| Fe3O4 | [10 empty] | 0.95551 | 0.95551 |  |  |  |  | Fe3O4 | 4.2015 | 1.0038 | 10.98 | 0.0036633 | 0.071797 | 0.0077668 | 0.00040459 | 0.079261 | 0.2648 | 1.6207 | 0.0018859 | 0.26026 | 0.090988 | 0.026635 | 0.11102 | 4.4049e-05 | 0.0029293 | 0.0028469 |  | Fe3O4 | 0 | 0 | 0 | 0 | 0 | 0 | 0 | 0 | 0 | 0 | 4.0146 | 4.0146 | 0 | 0 | 0 | 0 | Fe3O4 | 0 | 0 | 0 | 0 | 0 | 0 | 0 | 0 | 0 | 0 | 0.95914 | 0.95914 | 0 | 0 | 0 | 0 | Fe3O4 | 0 | 0 | 0 | 0 | 0 | 0 | 0 | 0 | 0 | 0 | 10.4915 | 10.4915 | 0 | 0 | 0 | 0 | Fe3O4 | 0 | 0 | 0 | 0 | 0 | 0 | 0 | 0 | 0 | 0 | 0.0035003 | 0.0035003 | 0 | 0 | 0 | 0 | Fe3O4 | 0 | 0 | 0 | 0 | 0 | 0 | 0 | 0 | 0 | 0 | 0.068603 | 0.068603 | 0 | 0 | 0 | 0 | Fe3O4 | 0 | 0 | 0 | 0 | 0 | 0 | 0 | 0 | 0 | 0 | 0.0074213 | 0.0074213 | 0 | 0 | 0 | 0 | Fe3O4 | 0 | 0 | 0 | 0 | 0 | 0 | 0 | 0 | 0 | 0 | 0.00038659 | 0.00038659 | 0 | 0 | 0 | 0 | Fe3O4 | 0 | 0 | 0 | 0 | 0 | 0 | 0 | 0 | 0 | 0 | 0.075735 | 0.075735 | 0 | 0 | 0 | 0 | Fe3O4 | 0 | 0 | 0 | 0 | 0 | 0 | 0 | 0 | 0 | 0 | 0.25302 | 0.25302 | 0 | 0 | 0 | 0 | Fe3O4 | 0 | 0 | 0 | 0 | 0 | 0 | 0 | 0 | 0 | 0 | 1.5486 | 1.5486 | 0 | 0 | 0 | 0 | Fe3O4 | 0 | 0 | 0 | 0 | 0 | 0 | 0 | 0 | 0 | 0 | 0.001802 | 0.001802 | 0 | 0 | 0 | 0 | Fe3O4 | 0 | 0 | 0 | 0 | 0 | 0 | 0 | 0 | 0 | 0 | 0.24868 | 0.24868 | 0 | 0 | 0 | 0 | Fe3O4 | 0 | 0 | 0 | 0 | 0 | 0 | 0 | 0 | 0 | 0 | 0.08694 | 0.08694 | 0 | 0 | 0 | 0 | Fe3O4 | 0 | 0 | 0 | 0 | 0 | 0 | 0 | 0 | 0 | 0 | 0.02545 | 0.02545 | 0 | 0 | 0 | 0 | Fe3O4 | 0 | 0 | 0 | 0 | 0 | 0 | 0 | 0 | 0 | 0 | 0.10608 | 0.10608 | 0 | 0 | 0 | 0 | Fe3O4 | 0 | 0 | 0 | 0 | 0 | 0 | 0 | 0 | 0 | 0 | 4.2089e-05 | 4.2089e-05 | 0 | 0 | 0 | 0 | Fe3O4 | 0 | 0 | 0 | 0 | 0 | 0 | 0 | 0 | 0 | 0 | 0.002799 | 0.002799 | 0 | 0 | 0 | 0 | Fe3O4 | 0 | 0 | 0 | 0 | 0 | 0 | 0 | 0 | 0 | 0 | 0.0027202 | 0.0027202 | 0 | 0 | 0 | 0
| Water [l] | [16 empty] | Water [l] | 0.0017399 | 0.00042384 | 0.0058237 | 3.1441e-06 | 6.2707e-05 | 2.0773e-05 | 1.5632e-07 | 3.2746e-05 | 0.00015087 | 0.00068725 | 1.1094e-06 | 0.00010284 | 4.5904e-05 | 9.8532e-06 | 4.7927e-05 | 2.1497e-08 | 8.29e-07 | 7.9371e-07 |  | Water [l] | 0 | 0 | 0 | 0 | 0 | 0 | 0 | 0 | 0 | 0 | 0 | 0 | 0 | 0 | 0 | 0 | Water [l] | 0 | 0 | 0 | 0 | 0 | 0 | 0 | 0 | 0 | 0 | 0 | 0 | 0 | 0 | 0 | 0 | Water [l] | 0 | 0 | 0 | 0 | 0 | 0 | 0 | 0 | 0 | 0 | 0 | 0 | 0 | 0 | 0 | 0 | Water [l] | 0 | 0 | 0 | 0 | 0 | 0 | 0 | 0 | 0 | 0 | 0 | 0 | 0 | 0 | 0 | 0 | Water [l] | 0 | 0 | 0 | 0 | 0 | 0 | 0 | 0 | 0 | 0 | 0 | 0 | 0 | 0 | 0 | 0 | Water [l] | 0 | 0 | 0 | 0 | 0 | 0 | 0 | 0 | 0 | 0 | 0 | 0 | 0 | 0 | 0 | 0 | Water [l] | 0 | 0 | 0 | 0 | 0 | 0 | 0 | 0 | 0 | 0 | 0 | 0 | 0 | 0 | 0 | 0 | Water [l] | 0 | 0 | 0 | 0 | 0 | 0 | 0 | 0 | 0 | 0 | 0 | 0 | 0 | 0 | 0 | 0 | Water [l] | 0 | 0 | 0 | 0 | 0 | 0 | 0 | 0 | 0 | 0 | 0 | 0 | 0 | 0 | 0 | 0 | Water [l] | 0 | 0 | 0 | 0 | 0 | 0 | 0 | 0 | 0 | 0 | 0 | 0 | 0 | 0 | 0 | 0 | Water [l] | 0 | 0 | 0 | 0 | 0 | 0 | 0 | 0 | 0 | 0 | 0 | 0 | 0 | 0 | 0 | 0 | Water [l] | 0 | 0 | 0 | 0 | 0 | 0 | 0 | 0 | 0 | 0 | 0 | 0 | 0 | 0 | 0 | 0 | Water [l] | 0 | 0 | 0 | 0 | 0 | 0 | 0 | 0 | 0 | 0 | 0 | 0 | 0 | 0 | 0 | 0 | Water [l] | 0 | 0 | 0 | 0 | 0 | 0 | 0 | 0 | 0 | 0 | 0 | 0 | 0 | 0 | 0 | 0 | Water [l] | 0 | 0 | 0 | 0 | 0 | 0 | 0 | 0 | 0 | 0 | 0 | 0 | 0 | 0 | 0 | 0 | Water [l] | 0 | 0 | 0 | 0 | 0 | 0 | 0 | 0 | 0 | 0 | 0 | 0 | 0 | 0 | 0 | 0 | Water [l] | 0 | 0 | 0 | 0 | 0 | 0 | 0 | 0 | 0 | 0 | 0 | 0 | 0 | 0 | 0 | 0 | Water [l] | 0 | 0 | 0 | 0 | 0 | 0 | 0 | 0 | 0 | 0 | 0 | 0 | 0 | 0 | 0 | 0
| Electricity [kWh] | [10 empty] | 12.404 | 12.404 |  |  |  |  | Electricity [kWh] | 2.6856 | 0.32044 | 1.4854 | 0.0010952 | 0.0019798 | 0.0047103 | 0.00028058 | 0.010652 | 0.040865 | 0.37637 | 0.00045021 | 0.088775 | 0.19804 | 0.011283 | 0.015778 | 2.2658e-05 | 0.00058117 | 0.00056205 |  | Electricity [kWh] | 0 | 0 | 0 | 0 | 0 | 0 | 0 | 0 | 0 | 0 | 33.3118 | 33.3118 | 0 | 0 | 0 | 0 | Electricity [kWh] | 0 | 0 | 0 | 0 | 0 | 0 | 0 | 0 | 0 | 0 | 3.9747 | 3.9747 | 0 | 0 | 0 | 0 | Electricity [kWh] | 0 | 0 | 0 | 0 | 0 | 0 | 0 | 0 | 0 | 0 | 18.4249 | 18.4249 | 0 | 0 | 0 | 0 | Electricity [kWh] | 0 | 0 | 0 | 0 | 0 | 0 | 0 | 0 | 0 | 0 | 0.013585 | 0.013585 | 0 | 0 | 0 | 0 | Electricity [kWh] | 0 | 0 | 0 | 0 | 0 | 0 | 0 | 0 | 0 | 0 | 0.024557 | 0.024557 | 0 | 0 | 0 | 0 | Electricity [kWh] | 0 | 0 | 0 | 0 | 0 | 0 | 0 | 0 | 0 | 0 | 0.058427 | 0.058427 | 0 | 0 | 0 | 0 | Electricity [kWh] | 0 | 0 | 0 | 0 | 0 | 0 | 0 | 0 | 0 | 0 | 0.0034803 | 0.0034803 | 0 | 0 | 0 | 0 | Electricity [kWh] | 0 | 0 | 0 | 0 | 0 | 0 | 0 | 0 | 0 | 0 | 0.13213 | 0.13213 | 0 | 0 | 0 | 0 | Electricity [kWh] | 0 | 0 | 0 | 0 | 0 | 0 | 0 | 0 | 0 | 0 | 0.50689 | 0.50689 | 0 | 0 | 0 | 0 | Electricity [kWh] | 0 | 0 | 0 | 0 | 0 | 0 | 0 | 0 | 0 | 0 | 4.6685 | 4.6685 | 0 | 0 | 0 | 0 | Electricity [kWh] | 0 | 0 | 0 | 0 | 0 | 0 | 0 | 0 | 0 | 0 | 0.0055844 | 0.0055844 | 0 | 0 | 0 | 0 | Electricity [kWh] | 0 | 0 | 0 | 0 | 0 | 0 | 0 | 0 | 0 | 0 | 1.1012 | 1.1012 | 0 | 0 | 0 | 0 | Electricity [kWh] | 0 | 0 | 0 | 0 | 0 | 0 | 0 | 0 | 0 | 0 | 2.4565 | 2.4565 | 0 | 0 | 0 | 0 | Electricity [kWh] | 0 | 0 | 0 | 0 | 0 | 0 | 0 | 0 | 0 | 0 | 0.13995 | 0.13995 | 0 | 0 | 0 | 0 | Electricity [kWh] | 0 | 0 | 0 | 0 | 0 | 0 | 0 | 0 | 0 | 0 | 0.19571 | 0.19571 | 0 | 0 | 0 | 0 | Electricity [kWh] | 0 | 0 | 0 | 0 | 0 | 0 | 0 | 0 | 0 | 0 | 0.00028105 | 0.00028105 | 0 | 0 | 0 | 0 | Electricity [kWh] | 0 | 0 | 0 | 0 | 0 | 0 | 0 | 0 | 0 | 0 | 0.0072088 | 0.0072088 | 0 | 0 | 0 | 0 | Electricity [kWh] | 0 | 0 | 0 | 0 | 0 | 0 | 0 | 0 | 0 | 0 | 0.0069717 | 0.0069717 | 0 | 0 | 0 | 0
| Natural gas [kWh] | [16 empty] | Natural gas [kWh] | 0.99829 | 0.20746 | 0.67435 | 8.887e-05 | 0.0012028 | 0.00015621 | 3.4197e-06 | 0.00074714 | 0.010965 | 0.011029 | 3.5511e-05 | 0.074873 | 0.00098971 | 0.00024006 | 0.0017943 | 2.5095e-06 | 0.00020775 | 0.00018267 |  | Natural gas [kWh] | 0 | 0 | 0 | 0 | 0 | 0 | 0 | 0 | 0 | 0 | 0 | 0 | 0 | 0 | 0 | 0 | Natural gas [kWh] | 0 | 0 | 0 | 0 | 0 | 0 | 0 | 0 | 0 | 0 | 0 | 0 | 0 | 0 | 0 | 0 | Natural gas [kWh] | 0 | 0 | 0 | 0 | 0 | 0 | 0 | 0 | 0 | 0 | 0 | 0 | 0 | 0 | 0 | 0 | Natural gas [kWh] | 0 | 0 | 0 | 0 | 0 | 0 | 0 | 0 | 0 | 0 | 0 | 0 | 0 | 0 | 0 | 0 | Natural gas [kWh] | 0 | 0 | 0 | 0 | 0 | 0 | 0 | 0 | 0 | 0 | 0 | 0 | 0 | 0 | 0 | 0 | Natural gas [kWh] | 0 | 0 | 0 | 0 | 0 | 0 | 0 | 0 | 0 | 0 | 0 | 0 | 0 | 0 | 0 | 0 | Natural gas [kWh] | 0 | 0 | 0 | 0 | 0 | 0 | 0 | 0 | 0 | 0 | 0 | 0 | 0 | 0 | 0 | 0 | Natural gas [kWh] | 0 | 0 | 0 | 0 | 0 | 0 | 0 | 0 | 0 | 0 | 0 | 0 | 0 | 0 | 0 | 0 | Natural gas [kWh] | 0 | 0 | 0 | 0 | 0 | 0 | 0 | 0 | 0 | 0 | 0 | 0 | 0 | 0 | 0 | 0 | Natural gas [kWh] | 0 | 0 | 0 | 0 | 0 | 0 | 0 | 0 | 0 | 0 | 0 | 0 | 0 | 0 | 0 | 0 | Natural gas [kWh] | 0 | 0 | 0 | 0 | 0 | 0 | 0 | 0 | 0 | 0 | 0 | 0 | 0 | 0 | 0 | 0 | Natural gas [kWh] | 0 | 0 | 0 | 0 | 0 | 0 | 0 | 0 | 0 | 0 | 0 | 0 | 0 | 0 | 0 | 0 | Natural gas [kWh] | 0 | 0 | 0 | 0 | 0 | 0 | 0 | 0 | 0 | 0 | 0 | 0 | 0 | 0 | 0 | 0 | Natural gas [kWh] | 0 | 0 | 0 | 0 | 0 | 0 | 0 | 0 | 0 | 0 | 0 | 0 | 0 | 0 | 0 | 0 | Natural gas [kWh] | 0 | 0 | 0 | 0 | 0 | 0 | 0 | 0 | 0 | 0 | 0 | 0 | 0 | 0 | 0 | 0 | Natural gas [kWh] | 0 | 0 | 0 | 0 | 0 | 0 | 0 | 0 | 0 | 0 | 0 | 0 | 0 | 0 | 0 | 0 | Natural gas [kWh] | 0 | 0 | 0 | 0 | 0 | 0 | 0 | 0 | 0 | 0 | 0 | 0 | 0 | 0 | 0 | 0 | Natural gas [kWh] | 0 | 0 | 0 | 0 | 0 | 0 | 0 | 0 | 0 | 0 | 0 | 0 | 0 | 0 | 0 | 0
| Output CO2 | [10 empty] | 0.27243 | 0.27243 |  |  |  |  | Output CO2 |  | 1 | [17 empty] | Output CO2 | [16 empty] | Output CO2 | 0 | 0 | 0 | 0 | 0 | 0 | 0 | 0 | 0 | 0 | 0.27243 | 0.27243 | 0 | 0 | 0 | 0 | Output CO2 | [16 empty] | Output CO2 | [16 empty] | Output CO2 | [16 empty] | Output CO2 | [16 empty] | Output CO2 | 0 | 0 | 0 | 0 | 0 | 0 | 0 | 0 | 0 | 0 | 0 | 0 | 0 | 0 | 0 | 0 | Output CO2 | 0 | 0 | 0 | 0 | 0 | 0 | 0 | 0 | 0 | 0 | 0 | 0 | 0 | 0 | 0 | 0 | Output CO2 | 0 | 0 | 0 | 0 | 0 | 0 | 0 | 0 | 0 | 0 | 0 | 0 | 0 | 0 | 0 | 0 | Output CO2 | 0 | 0 | 0 | 0 | 0 | 0 | 0 | 0 | 0 | 0 | 0 | 0 | 0 | 0 | 0 | 0 | Output CO2 | 0 | 0 | 0 | 0 | 0 | 0 | 0 | 0 | 0 | 0 | 0 | 0 | 0 | 0 | 0 | 0 | Output CO2 | 0 | 0 | 0 | 0 | 0 | 0 | 0 | 0 | 0 | 0 | 0 | 0 | 0 | 0 | 0 | 0 | Output CO2 | 0 | 0 | 0 | 0 | 0 | 0 | 0 | 0 | 0 | 0 | 0 | 0 | 0 | 0 | 0 | 0 | Output CO2 | 0 | 0 | 0 | 0 | 0 | 0 | 0 | 0 | 0 | 0 | 0 | 0 | 0 | 0 | 0 | 0 | Output CO2 | 0 | 0 | 0 | 0 | 0 | 0 | 0 | 0 | 0 | 0 | 0 | 0 | 0 | 0 | 0 | 0 | Output CO2 | 0 | 0 | 0 | 0 | 0 | 0 | 0 | 0 | 0 | 0 | 0 | 0 | 0 | 0 | 0 | 0 | Output CO2 | 0 | 0 | 0 | 0 | 0 | 0 | 0 | 0 | 0 | 0 | 0 | 0 | 0 | 0 | 0 | 0 | Output CO2 | 0 | 0 | 0 | 0 | 0 | 0 | 0 | 0 | 0 | 0 | 0 | 0 | 0 | 0 | 0 | 0
| Output H2O | [10 empty] | 0.33456 | 0.33456 |  |  |  |  | Output H2O | [19 empty] | Output H2O | [16 empty] | Output H2O | [16 empty] | Output H2O | [16 empty] | Output H2O | [16 empty] | Output H2O | [16 empty] | Output H2O | [16 empty] | Output H2O | [16 empty] | Output H2O | [16 empty] | Output H2O | [16 empty] | Output H2O | [16 empty] | Output H2O | [16 empty] | Output H2O | [16 empty] | Output H2O | [16 empty] | Output H2O | [16 empty] | Output H2O | [16 empty] | Output H2O | [16 empty] | Output H2O | [16 empty] | Output H2O
| Output NH3 | [10 empty] | 0.42171 | 0.42171 |  |  |  |  | Output NH3 | [19 empty] | Output NH3 | [16 empty] | Output NH3 | [16 empty] | Output NH3 | [16 empty] | Output NH3 | [16 empty] | Output NH3 | [16 empty] | Output NH3 | [16 empty] | Output NH3 | [16 empty] | Output NH3 | [16 empty] | Output NH3 | [16 empty] | Output NH3 | [16 empty] | Output NH3 | [16 empty] | Output NH3 | [16 empty] | Output NH3 | [16 empty] | Output NH3 | [16 empty] | Output NH3 | [16 empty] | Output NH3 | [16 empty] | Output NH3 | [16 empty] | Output NH3
| Output O2 | [10 empty] | 0.066027 | 0.066027 |  |  |  |  | Output O2 | [19 empty] | Output O2 | [16 empty] | Output O2 | [16 empty] | Output O2 | [16 empty] | Output O2 | [16 empty] | Output O2 | [16 empty] | Output O2 | [16 empty] | Output O2 | [16 empty] | Output O2 | [16 empty] | Output O2 | [16 empty] | Output O2 | [16 empty] | Output O2 | [16 empty] | Output O2 | [16 empty] | Output O2 | [16 empty] | Output O2 | [16 empty] | Output O2 | [16 empty] | Output O2 | [16 empty] | Output O2 | [16 empty] | Output O2
| Anode | 1.3138 | 1.1034 | 1.4427 | 1.1693 | 1.4271 | 1.1613 | 1.1422 | 0.92036 | 0.97248 | 0.77275 | 1.7478 | 1.3793 | 1.4958 | 1.2977 | 1.2496 | 0.63869 | Anode | [19 empty] | Anode | 48.203 | 40.4708 | 53.0223 | 42.934 | 52.4373 | 42.635 | 42.3572 | 34.1675 | 36.3766 | 28.9946 | 64.3129 | 50.6839 | 32.9698 | 23.6231 | 284.7923 | 145.5605 | Anode | 10.9294 | 9.0791 | 12.1013 | 9.678 | 11.959 | 9.6053 | 9.7072 | 7.739 | 8.3801 | 6.6041 | 14.7478 | 11.4673 | 10.0188 | 6.9583 | 76.4276 | 39.063 | Anode | 869.208 | 651.8852 | 1008.6023 | 723.1312 | 991.6822 | 714.4832 | 826.7083 | 594.757 | 734.5235 | 525.0405 | 1269.5468 | 882.4558 | 39.9127 | 25.9407 | 992.4336 | 507.2439 | Anode | 0.25046 | 0.16376 | 0.30607 | 0.19218 | 0.29932 | 0.18873 | 0.24476 | 0.15223 | 0.21517 | 0.1316 | 0.39813 | 0.2437 | 0.044383 | 0.031155 | 0.52028 | 0.26592 | Anode | 0.84482 | 0.46057 | 1.0913 | 0.58653 | 1.0613 | 0.57124 | 0.88464 | 0.47454 | 0.79505 | 0.42468 | 1.4661 | 0.78171 | 0.13817 | 0.08164 | 142.5666 | 72.8674 | Anode | 0.081023 | 0.050303 | 0.10071 | 0.060366 | 0.098322 | 0.059145 | 0.08427 | 0.051489 | 0.077153 | 0.04755 | 0.13235 | 0.077648 | 0.045647 | 0.028412 | 0.70639 | 0.36104 | Anode | 0.020198 | 0.010902 | 0.026164 | 0.013951 | 0.02544 | 0.013581 | 0.021287 | 0.011364 | 0.019198 | 0.010236 | 0.035207 | 0.018645 | 0.0033206 | 0.0024097 | 0.054051 | 0.027626 | Anode | 15.9202 | 8.2181 | 20.8635 | 10.7447 | 20.2635 | 10.438 | 16.9481 | 8.7262 | 15.2971 | 7.8713 | 28.2542 | 14.5323 | 0.61117 | 0.34686 | 19.8014 | 10.1207 | Anode | 4.936 | 2.9403 | 6.2152 | 3.5941 | 6.06 | 3.5148 | 5.0194 | 2.8897 | 4.4756 | 2.5523 | 8.2298 | 4.676 | 3.9528 | 2.1833 | 17.1725 | 8.777 | Anode | 244.986 | 127.607 | 320.3198 | 166.1109 | 311.1756 | 161.4372 | 260.1486 | 134.8482 | 234.6674 | 121.4998 | 433.2481 | 224.1288 | 10.3927 | 6.7999 | 341.7042 | 174.6488 | Anode | 0.083105 | 0.055139 | 0.10103 | 0.064303 | 0.098858 | 0.063191 | 0.080871 | 0.051027 | 0.071078 | 0.044125 | 0.13101 | 0.081208 | 0.018592 | 0.012754 | 0.2071 | 0.10585 | Anode | 3.1935 | 2.7588 | 3.4615 | 2.8958 | 3.429 | 2.8792 | 2.7319 | 2.2729 | 2.3122 | 1.8987 | 4.1535 | 3.3903 | 2.293 | 1.6478 | 18.3977 | 9.4033 | Anode | 0.48494 | 0.34989 | 0.57144 | 0.3941 | 0.56094 | 0.38873 | 0.47395 | 0.32986 | 0.42656 | 0.29644 | 0.72656 | 0.48613 | 0.25501 | 0.19691 | 4.6289 | 2.3659 | Anode | 0.61016 | 0.36727 | 0.76582 | 0.44683 | 0.74693 | 0.43717 | 0.64299 | 0.38381 | 0.59129 | 0.35723 | 1.0122 | 0.57966 | 0.13635 | 0.10103 | 2.185 | 1.1168 | Anode | 20.3991 | 10.7262 | 26.6072 | 13.8992 | 25.8536 | 13.5141 | 21.6294 | 11.3038 | 19.5174 | 10.1915 | 35.9396 | 18.7066 | 0.82084 | 0.47119 | 25.4765 | 13.0213 | Anode | 0.00047518 | 0.00029912 | 0.00058793 | 0.00035675 | 0.00057424 | 0.00034975 | 0.00047846 | 0.00029064 | 0.00042794 | 0.00025832 | 0.0007705 | 0.0004571 | 0.00025324 | 0.00017917 | 0.033998 | 0.017377 | Anode | 0.054659 | 0.039813 | 0.064153 | 0.044665 | 0.063 | 0.044076 | 0.051333 | 0.035501 | 0.04478 | 0.030484 | 0.081358 | 0.054944 | 0.025094 | 0.017244 | 0.24682 | 0.12615 | Anode | 0.053284 | 0.03878 | 0.062564 | 0.043523 | 0.061438 | 0.042947 | 0.050067 | 0.034597 | 0.043682 | 0.029713 | 0.079363 | 0.053553 | 0.024604 | 0.016899 | 0.24052 | 0.12293
| Current collector (Cu) | 0.41086 | 0.21 | 0.53979 | 0.27589 | 0.52414 | 0.26789 | 0.4386 | 0.22417 | 0.39613 | 0.20247 | 0.732 | 0.37414 |  |  | 0.38543 | 0.197 | Current collector (Cu) | 37.3803 | 9.0898 | 1081.2 | 0.43132 | 1.9114 | 0.15271 | 0.046273 | 38.342 | 9.9222 | 584.32 | 0.13907 | 2.0787 | 0.67092 | 1.2074 | 48.152 | 0.0008745 | 0.07364 | 0.07198 |  | Current collector (Cu) | 15.3582 | 7.8498 | 20.1775 | 10.3129 | 19.5925 | 10.014 | 16.395 | 8.3797 | 14.8075 | 7.5683 | 27.3625 | 13.9853 | 0 | 0 | 14.4073 | 7.3637 | Current collector (Cu) | 3.7347 | 1.9088 | 4.9066 | 2.5078 | 4.7643 | 2.4351 | 3.9868 | 2.0377 | 3.6008 | 1.8404 | 6.6538 | 3.4008 | 0 | 0 | 3.5034 | 1.7907 | Current collector (Cu) | 444.227 | 227.0494 | 583.6213 | 298.2953 | 566.7013 | 289.6473 | 474.2147 | 242.3764 | 428.2984 | 218.9081 | 791.4432 | 404.5154 | 0 | 0 | 416.7228 | 212.9916 | Current collector (Cu) | 0.17721 | 0.090576 | 0.23282 | 0.119 | 0.22607 | 0.11555 | 0.18918 | 0.096691 | 0.17086 | 0.087328 | 0.31573 | 0.16137 | 0 | 0 | 0.16624 | 0.084968 | Current collector (Cu) | 0.78533 | 0.40139 | 1.0318 | 0.52734 | 1.0018 | 0.51205 | 0.83834 | 0.42849 | 0.75717 | 0.387 | 1.3992 | 0.71512 | 0 | 0 | 0.7367 | 0.37654 | Current collector (Cu) | 0.062743 | 0.032069 | 0.082431 | 0.042132 | 0.080042 | 0.04091 | 0.066979 | 0.034234 | 0.060493 | 0.030919 | 0.11178 | 0.057134 | 0 | 0 | 0.058858 | 0.030083 | Current collector (Cu) | 0.019012 | 0.0097172 | 0.024978 | 0.012766 | 0.024254 | 0.012396 | 0.020295 | 0.010373 | 0.01833 | 0.0093688 | 0.033872 | 0.017312 | 0 | 0 | 0.017835 | 0.0091156 | Current collector (Cu) | 15.7534 | 8.0517 | 20.6966 | 10.5783 | 20.0966 | 10.2716 | 16.8168 | 8.5953 | 15.1885 | 7.763 | 28.0665 | 14.3451 | 0 | 0 | 14.778 | 7.5532 | Current collector (Cu) | 4.0767 | 2.0836 | 5.3559 | 2.7375 | 5.2006 | 2.6581 | 4.3519 | 2.2243 | 3.9305 | 2.0089 | 7.2631 | 3.7122 | 0 | 0 | 3.8243 | 1.9546 | Current collector (Cu) | 240.0765 | 122.7058 | 315.4103 | 161.2097 | 306.2661 | 156.536 | 256.283 | 130.9891 | 231.4681 | 118.3059 | 427.7248 | 218.6149 | 0 | 0 | 225.2122 | 115.1085 | Current collector (Cu) | 0.057139 | 0.029204 | 0.075069 | 0.038368 | 0.072892 | 0.037256 | 0.060996 | 0.031176 | 0.05509 | 0.028157 | 0.1018 | 0.052031 | 0 | 0 | 0.053601 | 0.027396 | Current collector (Cu) | 0.85406 | 0.43652 | 1.1221 | 0.5735 | 1.0895 | 0.55687 | 0.91172 | 0.46599 | 0.82344 | 0.42087 | 1.5216 | 0.77772 | 0 | 0 | 0.80119 | 0.40949 | Current collector (Cu) | 0.27566 | 0.14089 | 0.36216 | 0.1851 | 0.35166 | 0.17974 | 0.29427 | 0.1504 | 0.26577 | 0.13584 | 0.49112 | 0.25102 | 0 | 0 | 0.25859 | 0.13217 | Current collector (Cu) | 0.49608 | 0.25355 | 0.65174 | 0.33311 | 0.63285 | 0.32346 | 0.52957 | 0.27067 | 0.47829 | 0.24446 | 0.88382 | 0.45173 | 0 | 0 | 0.46536 | 0.23785 | Current collector (Cu) | 19.784 | 10.1118 | 25.992 | 13.2848 | 25.2384 | 12.8996 | 21.1195 | 10.7944 | 19.0746 | 9.7492 | 35.2475 | 18.0154 | 0 | 0 | 18.559 | 9.4857 | Current collector (Cu) | 0.0003593 | 0.00018364 | 0.00047205 | 0.00024127 | 0.00045836 | 0.00023427 | 0.00038356 | 0.00019604 | 0.00034642 | 0.00017706 | 0.00064014 | 0.00032718 | 0 | 0 | 0.00033706 | 0.00017227 | Current collector (Cu) | 0.030256 | 0.015464 | 0.03975 | 0.020317 | 0.038598 | 0.019728 | 0.032299 | 0.016508 | 0.029171 | 0.01491 | 0.053905 | 0.027551 | 0 | 0 | 0.028383 | 0.014507 | Current collector (Cu) | 0.029574 | 0.015116 | 0.038854 | 0.019859 | 0.037728 | 0.019283 | 0.03157 | 0.016136 | 0.028514 | 0.014574 | 0.05269 | 0.02693 | 0 | 0 | 0.027743 | 0.01418
| Current collector (Al) | [12 empty] | 0.38132 | 0.19489 |  |  | Current collector (Al) | 48.6566 | 16.255 | 73.988 | 0.07055 | 0.30115 | 0.092153 | 0.0048764 | 1.4147 | 9.4739 | 19.217 | 0.031114 | 3.3474 | 0.30975 | 0.18704 | 1.8706 | 0.00039468 | 0.041752 | 0.041027 |  | Current collector (Al) | 0 | 0 | 0 | 0 | 0 | 0 | 0 | 0 | 0 | 0 | 0 | 0 | 18.5535 | 9.4829 | 0 | 0 | Current collector (Al) | 0 | 0 | 0 | 0 | 0 | 0 | 0 | 0 | 0 | 0 | 0 | 0 | 6.1983 | 3.168 | 0 | 0 | Current collector (Al) | 0 | 0 | 0 | 0 | 0 | 0 | 0 | 0 | 0 | 0 | 0 | 0 | 28.2128 | 14.4199 | 0 | 0 | Current collector (Al) | 0 | 0 | 0 | 0 | 0 | 0 | 0 | 0 | 0 | 0 | 0 | 0 | 0.026902 | 0.01375 | 0 | 0 | Current collector (Al) | 0 | 0 | 0 | 0 | 0 | 0 | 0 | 0 | 0 | 0 | 0 | 0 | 0.11483 | 0.058693 | 0 | 0 | Current collector (Al) | 0 | 0 | 0 | 0 | 0 | 0 | 0 | 0 | 0 | 0 | 0 | 0 | 0.035139 | 0.01796 | 0 | 0 | Current collector (Al) | 0 | 0 | 0 | 0 | 0 | 0 | 0 | 0 | 0 | 0 | 0 | 0 | 0.0018594 | 0.00095038 | 0 | 0 | Current collector (Al) | 0 | 0 | 0 | 0 | 0 | 0 | 0 | 0 | 0 | 0 | 0 | 0 | 0.53945 | 0.27572 | 0 | 0 | Current collector (Al) | 0 | 0 | 0 | 0 | 0 | 0 | 0 | 0 | 0 | 0 | 0 | 0 | 3.6125 | 1.8464 | 0 | 0 | Current collector (Al) | 0 | 0 | 0 | 0 | 0 | 0 | 0 | 0 | 0 | 0 | 0 | 0 | 7.3277 | 3.7453 | 0 | 0 | Current collector (Al) | 0 | 0 | 0 | 0 | 0 | 0 | 0 | 0 | 0 | 0 | 0 | 0 | 0.011864 | 0.006064 | 0 | 0 | Current collector (Al) | 0 | 0 | 0 | 0 | 0 | 0 | 0 | 0 | 0 | 0 | 0 | 0 | 1.2764 | 0.65239 | 0 | 0 | Current collector (Al) | 0 | 0 | 0 | 0 | 0 | 0 | 0 | 0 | 0 | 0 | 0 | 0 | 0.11811 | 0.060369 | 0 | 0 | Current collector (Al) | 0 | 0 | 0 | 0 | 0 | 0 | 0 | 0 | 0 | 0 | 0 | 0 | 0.071321 | 0.036453 | 0 | 0 | Current collector (Al) | 0 | 0 | 0 | 0 | 0 | 0 | 0 | 0 | 0 | 0 | 0 | 0 | 0.71329 | 0.36457 | 0 | 0 | Current collector (Al) | 0 | 0 | 0 | 0 | 0 | 0 | 0 | 0 | 0 | 0 | 0 | 0 | 0.0001505 | 7.6921e-05 | 0 | 0 | Current collector (Al) | 0 | 0 | 0 | 0 | 0 | 0 | 0 | 0 | 0 | 0 | 0 | 0 | 0.015921 | 0.0081372 | 0 | 0 | Current collector (Al) | 0 | 0 | 0 | 0 | 0 | 0 | 0 | 0 | 0 | 0 | 0 | 0 | 0.015644 | 0.0079959 | 0 | 0
| Anode slurry | 1.8059 | 1.7869 | 1.8059 | 1.7869 | 1.8059 | 1.7869 | 1.4072 | 1.3924 | 1.1527 | 1.1406 | 2.0316 | 2.0102 | 2.229 | 2.2055 |  |  | Anode slurry | [19 empty] | Anode slurry | 32.8447 | 32.621 | 32.8447 | 32.621 | 32.8447 | 32.621 | 25.9622 | 25.7879 | 21.5691 | 21.4263 | 36.9503 | 36.6986 | 14.4163 | 14.1402 | 270.385 | 138.1968 | Anode slurry | 7.1947 | 7.1702 | 7.1947 | 7.1702 | 7.1947 | 7.1702 | 5.7204 | 5.7013 | 4.7794 | 4.7638 | 8.094 | 8.0665 | 3.8205 | 3.7903 | 72.9242 | 37.2724 | Anode slurry | 424.981 | 424.8359 | 424.981 | 424.8359 | 424.981 | 424.8359 | 352.4936 | 352.3805 | 306.2251 | 306.1325 | 478.1036 | 477.9403 | 11.7 | 11.5209 | 575.7109 | 294.2522 | Anode slurry | 0.073244 | 0.073182 | 0.073244 | 0.073182 | 0.073244 | 0.073182 | 0.055584 | 0.055536 | 0.044312 | 0.044273 | 0.0824 | 0.08233 | 0.017482 | 0.017405 | 0.35404 | 0.18095 | Anode slurry | 0.059498 | 0.059185 | 0.059498 | 0.059185 | 0.059498 | 0.059185 | 0.046302 | 0.046058 | 0.03788 | 0.03768 | 0.066935 | 0.066583 | 0.023334 | 0.022948 | 141.8299 | 72.4908 | Anode slurry | 0.01828 | 0.018235 | 0.01828 | 0.018235 | 0.01828 | 0.018235 | 0.017291 | 0.017256 | 0.01666 | 0.016631 | 0.020565 | 0.020514 | 0.010508 | 0.010452 | 0.64753 | 0.33096 | Anode slurry | 0.0011862 | 0.0011847 | 0.0011862 | 0.0011847 | 0.0011862 | 0.0011847 | 0.00099193 | 0.00099072 | 0.00086792 | 0.00086693 | 0.0013345 | 0.0013327 | 0.0014612 | 0.0014593 | 0.036216 | 0.018511 | Anode slurry | 0.16686 | 0.16639 | 0.16686 | 0.16639 | 0.16686 | 0.16639 | 0.13128 | 0.13091 | 0.10856 | 0.10827 | 0.18771 | 0.18719 | 0.071723 | 0.071145 | 5.0234 | 2.5675 | Anode slurry | 0.85933 | 0.85666 | 0.85933 | 0.85666 | 0.85933 | 0.85666 | 0.6675 | 0.66543 | 0.54506 | 0.54336 | 0.96674 | 0.96374 | 0.34022 | 0.33693 | 13.3482 | 6.8224 | Anode slurry | 4.9095 | 4.9012 | 4.9095 | 4.9012 | 4.9095 | 4.9012 | 3.8656 | 3.8591 | 3.1992 | 3.1939 | 5.5232 | 5.5138 | 3.0649 | 3.0546 | 116.492 | 59.5404 | Anode slurry | 0.025966 | 0.025935 | 0.025966 | 0.025935 | 0.025966 | 0.025935 | 0.019875 | 0.019851 | 0.015988 | 0.015968 | 0.029211 | 0.029177 | 0.006728 | 0.0066897 | 0.1535 | 0.078454 | Anode slurry | 2.3394 | 2.3223 | 2.3394 | 2.3223 | 2.3394 | 2.3223 | 1.8202 | 1.8069 | 1.4888 | 1.4779 | 2.6319 | 2.6126 | 1.0166 | 0.99543 | 17.5965 | 8.9938 | Anode slurry | 0.20928 | 0.209 | 0.20928 | 0.209 | 0.20928 | 0.209 | 0.17968 | 0.17946 | 0.16079 | 0.1606 | 0.23544 | 0.23512 | 0.13689 | 0.13654 | 4.3703 | 2.2337 | Anode slurry | 0.11408 | 0.11372 | 0.11408 | 0.11372 | 0.11408 | 0.11372 | 0.11342 | 0.11314 | 0.113 | 0.11277 | 0.12834 | 0.12793 | 0.06503 | 0.064579 | 1.7196 | 0.87893 | Anode slurry | 0.61518 | 0.61442 | 0.61518 | 0.61442 | 0.61518 | 0.61442 | 0.50996 | 0.50937 | 0.4428 | 0.44231 | 0.69208 | 0.69123 | 0.10755 | 0.10662 | 6.9174 | 3.5356 | Anode slurry | 0.00011588 | 0.00011548 | 0.00011588 | 0.00011548 | 0.00011588 | 0.00011548 | 9.4907e-05 | 9.4596e-05 | 8.152e-05 | 8.1265e-05 | 0.00013037 | 0.00012992 | 0.00010274 | 0.00010225 | 0.033661 | 0.017204 | Anode slurry | 0.024402 | 0.024349 | 0.024402 | 0.024349 | 0.024402 | 0.024349 | 0.019035 | 0.018993 | 0.015608 | 0.015574 | 0.027453 | 0.027392 | 0.0091736 | 0.0091072 | 0.21844 | 0.11165 | Anode slurry | 0.02371 | 0.023664 | 0.02371 | 0.023664 | 0.02371 | 0.023664 | 0.018496 | 0.018461 | 0.015169 | 0.01514 | 0.026674 | 0.026622 | 0.0089596 | 0.0089033 | 0.21278 | 0.10875
| Graphite | 0.84877 | 0.84877 | 0.84877 | 0.84877 | 0.84877 | 0.84877 | 0.62831 | 0.62831 | 0.48759 | 0.48759 | 0.95486 | 0.95486 |  |  |  |  | Graphite | 37.1112 | 8.248 | 499.09 | 0.085598 | 0.057988 | 0.020081 | 0.0013426 | 0.18862 | 0.97915 | 5.5883 | 0.030249 | 2.6562 | 0.234 | 0.11225 | 0.71292 | 0.00012974 | 0.028189 | 0.027423 |  | Graphite | 31.4987 | 31.4987 | 31.4987 | 31.4987 | 31.4987 | 31.4987 | 23.3172 | 23.3172 | 18.095 | 18.095 | 35.4361 | 35.4361 | 0 | 0 | 0 | 0 | Graphite | 7.0006 | 7.0006 | 7.0006 | 7.0006 | 7.0006 | 7.0006 | 5.1823 | 5.1823 | 4.0216 | 4.0216 | 7.8757 | 7.8757 | 0 | 0 | 0 | 0 | Graphite | 423.6103 | 423.6103 | 423.6103 | 423.6103 | 423.6103 | 423.6103 | 313.5817 | 313.5817 | 243.3506 | 243.3506 | 476.5616 | 476.5616 | 0 | 0 | 0 | 0 | Graphite | 0.072653 | 0.072653 | 0.072653 | 0.072653 | 0.072653 | 0.072653 | 0.053782 | 0.053782 | 0.041737 | 0.041737 | 0.081734 | 0.081734 | 0 | 0 | 0 | 0 | Graphite | 0.049218 | 0.049218 | 0.049218 | 0.049218 | 0.049218 | 0.049218 | 0.036434 | 0.036434 | 0.028274 | 0.028274 | 0.05537 | 0.05537 | 0 | 0 | 0 | 0 | Graphite | 0.017044 | 0.017044 | 0.017044 | 0.017044 | 0.017044 | 0.017044 | 0.012617 | 0.012617 | 0.0097913 | 0.0097913 | 0.019175 | 0.019175 | 0 | 0 | 0 | 0 | Graphite | 0.0011396 | 0.0011396 | 0.0011396 | 0.0011396 | 0.0011396 | 0.0011396 | 0.00084356 | 0.00084356 | 0.00065464 | 0.00065464 | 0.001282 | 0.001282 | 0 | 0 | 0 | 0 | Graphite | 0.16009 | 0.16009 | 0.16009 | 0.16009 | 0.16009 | 0.16009 | 0.11851 | 0.11851 | 0.091969 | 0.091969 | 0.18011 | 0.18011 | 0 | 0 | 0 | 0 | Graphite | 0.83107 | 0.83107 | 0.83107 | 0.83107 | 0.83107 | 0.83107 | 0.61521 | 0.61521 | 0.47742 | 0.47742 | 0.93495 | 0.93495 | 0 | 0 | 0 | 0 | Graphite | 4.7432 | 4.7432 | 4.7432 | 4.7432 | 4.7432 | 4.7432 | 3.5112 | 3.5112 | 2.7248 | 2.7248 | 5.3361 | 5.3361 | 0 | 0 | 0 | 0 | Graphite | 0.025674 | 0.025674 | 0.025674 | 0.025674 | 0.025674 | 0.025674 | 0.019006 | 0.019006 | 0.014749 | 0.014749 | 0.028884 | 0.028884 | 0 | 0 | 0 | 0 | Graphite | 2.2545 | 2.2545 | 2.2545 | 2.2545 | 2.2545 | 2.2545 | 1.6689 | 1.6689 | 1.2951 | 1.2951 | 2.5363 | 2.5363 | 0 | 0 | 0 | 0 | Graphite | 0.19861 | 0.19861 | 0.19861 | 0.19861 | 0.19861 | 0.19861 | 0.14702 | 0.14702 | 0.1141 | 0.1141 | 0.22344 | 0.22344 | 0 | 0 | 0 | 0 | Graphite | 0.095274 | 0.095274 | 0.095274 | 0.095274 | 0.095274 | 0.095274 | 0.070527 | 0.070527 | 0.054732 | 0.054732 | 0.10718 | 0.10718 | 0 | 0 | 0 | 0 | Graphite | 0.6051 | 0.6051 | 0.6051 | 0.6051 | 0.6051 | 0.6051 | 0.44793 | 0.44793 | 0.34761 | 0.34761 | 0.68074 | 0.68074 | 0 | 0 | 0 | 0 | Graphite | 0.00011012 | 0.00011012 | 0.00011012 | 0.00011012 | 0.00011012 | 0.00011012 | 8.1517e-05 | 8.1517e-05 | 6.326e-05 | 6.326e-05 | 0.00012388 | 0.00012388 | 0 | 0 | 0 | 0 | Graphite | 0.023926 | 0.023926 | 0.023926 | 0.023926 | 0.023926 | 0.023926 | 0.017711 | 0.017711 | 0.013745 | 0.013745 | 0.026917 | 0.026917 | 0 | 0 | 0 | 0 | Graphite | 0.023276 | 0.023276 | 0.023276 | 0.023276 | 0.023276 | 0.023276 | 0.01723 | 0.01723 | 0.013371 | 0.013371 | 0.026185 | 0.026185 | 0 | 0 | 0 | 0
| SiO | [6 empty] | 0.033069 | 0.033069 | 0.054177 | 0.054177 | [6 empty] | SiO | 48.2668 | 11.7 | 1144.4 | 0.040572 | 0.056185 | 0.11222 | 0.003387 | 0.22665 | 0.91554 | 6.7974 | 0.019429 | 2.5738 | 0.73611 | 0.85403 | 1.6382 | 0.00026918 | 0.028786 | 0.028064 |  | SiO | 0 | 0 | 0 | 0 | 0 | 0 | 1.5961 | 1.5961 | 2.6149 | 2.6149 | 0 | 0 | 0 | 0 | 0 | 0 | SiO | 0 | 0 | 0 | 0 | 0 | 0 | 0.3869 | 0.3869 | 0.63387 | 0.63387 | 0 | 0 | 0 | 0 | 0 | 0 | SiO | 0 | 0 | 0 | 0 | 0 | 0 | 37.8439 | 37.8439 | 61.9996 | 61.9996 | 0 | 0 | 0 | 0 | 0 | 0 | SiO | 0 | 0 | 0 | 0 | 0 | 0 | 0.0013417 | 0.0013417 | 0.002198 | 0.002198 | 0 | 0 | 0 | 0 | 0 | 0 | SiO | 0 | 0 | 0 | 0 | 0 | 0 | 0.001858 | 0.001858 | 0.0030439 | 0.0030439 | 0 | 0 | 0 | 0 | 0 | 0 | SiO | 0 | 0 | 0 | 0 | 0 | 0 | 0.003711 | 0.003711 | 0.0060797 | 0.0060797 | 0 | 0 | 0 | 0 | 0 | 0 | SiO | 0 | 0 | 0 | 0 | 0 | 0 | 0.000112 | 0.000112 | 0.0001835 | 0.0001835 | 0 | 0 | 0 | 0 | 0 | 0 | SiO | 0 | 0 | 0 | 0 | 0 | 0 | 0.007495 | 0.007495 | 0.012279 | 0.012279 | 0 | 0 | 0 | 0 | 0 | 0 | SiO | 0 | 0 | 0 | 0 | 0 | 0 | 0.030276 | 0.030276 | 0.049601 | 0.049601 | 0 | 0 | 0 | 0 | 0 | 0 | SiO | 0 | 0 | 0 | 0 | 0 | 0 | 0.22478 | 0.22478 | 0.36826 | 0.36826 | 0 | 0 | 0 | 0 | 0 | 0 | SiO | 0 | 0 | 0 | 0 | 0 | 0 | 0.00064249 | 0.00064249 | 0.0010526 | 0.0010526 | 0 | 0 | 0 | 0 | 0 | 0 | SiO | 0 | 0 | 0 | 0 | 0 | 0 | 0.085112 | 0.085112 | 0.13944 | 0.13944 | 0 | 0 | 0 | 0 | 0 | 0 | SiO | 0 | 0 | 0 | 0 | 0 | 0 | 0.024342 | 0.024342 | 0.03988 | 0.03988 | 0 | 0 | 0 | 0 | 0 | 0 | SiO | 0 | 0 | 0 | 0 | 0 | 0 | 0.028242 | 0.028242 | 0.046268 | 0.046268 | 0 | 0 | 0 | 0 | 0 | 0 | SiO | 0 | 0 | 0 | 0 | 0 | 0 | 0.054173 | 0.054173 | 0.088752 | 0.088752 | 0 | 0 | 0 | 0 | 0 | 0 | SiO | 0 | 0 | 0 | 0 | 0 | 0 | 8.9015e-06 | 8.9015e-06 | 1.4583e-05 | 1.4583e-05 | 0 | 0 | 0 | 0 | 0 | 0 | SiO | 0 | 0 | 0 | 0 | 0 | 0 | 0.00095192 | 0.00095192 | 0.0015595 | 0.0015595 | 0 | 0 | 0 | 0 | 0 | 0 | SiO | 0 | 0 | 0 | 0 | 0 | 0 | 0.00092804 | 0.00092804 | 0.0015204 | 0.0015204 | 0 | 0 | 0 | 0 | 0 | 0
| Hard Carbon | [12 empty] | 1.0476 | 1.0476 |  |  | Hard Carbon | 12.1752 | 3.4182 | 9.5533 | 0.01599 | 0.010162 | 0.0085741 | 0.0013398 | 0.060495 | 0.29146 | 2.7296 | 0.0060788 | 0.87027 | 0.1181 | 0.039916 | 0.090787 | 9.1285e-05 | 0.0081951 | 0.0080407 |  | Hard Carbon | 0 | 0 | 0 | 0 | 0 | 0 | 0 | 0 | 0 | 0 | 0 | 0 | 12.755 | 12.755 | 0 | 0 | Hard Carbon | 0 | 0 | 0 | 0 | 0 | 0 | 0 | 0 | 0 | 0 | 0 | 0 | 3.581 | 3.581 | 0 | 0 | Hard Carbon | 0 | 0 | 0 | 0 | 0 | 0 | 0 | 0 | 0 | 0 | 0 | 0 | 10.0082 | 10.0082 | 0 | 0 | Hard Carbon | 0 | 0 | 0 | 0 | 0 | 0 | 0 | 0 | 0 | 0 | 0 | 0 | 0.016751 | 0.016751 | 0 | 0 | Hard Carbon | 0 | 0 | 0 | 0 | 0 | 0 | 0 | 0 | 0 | 0 | 0 | 0 | 0.010646 | 0.010646 | 0 | 0 | Hard Carbon | 0 | 0 | 0 | 0 | 0 | 0 | 0 | 0 | 0 | 0 | 0 | 0 | 0.0089824 | 0.0089824 | 0 | 0 | Hard Carbon | 0 | 0 | 0 | 0 | 0 | 0 | 0 | 0 | 0 | 0 | 0 | 0 | 0.0014036 | 0.0014036 | 0 | 0 | Hard Carbon | 0 | 0 | 0 | 0 | 0 | 0 | 0 | 0 | 0 | 0 | 0 | 0 | 0.063376 | 0.063376 | 0 | 0 | Hard Carbon | 0 | 0 | 0 | 0 | 0 | 0 | 0 | 0 | 0 | 0 | 0 | 0 | 0.30534 | 0.30534 | 0 | 0 | Hard Carbon | 0 | 0 | 0 | 0 | 0 | 0 | 0 | 0 | 0 | 0 | 0 | 0 | 2.8596 | 2.8596 | 0 | 0 | Hard Carbon | 0 | 0 | 0 | 0 | 0 | 0 | 0 | 0 | 0 | 0 | 0 | 0 | 0.0063683 | 0.0063683 | 0 | 0 | Hard Carbon | 0 | 0 | 0 | 0 | 0 | 0 | 0 | 0 | 0 | 0 | 0 | 0 | 0.91171 | 0.91171 | 0 | 0 | Hard Carbon | 0 | 0 | 0 | 0 | 0 | 0 | 0 | 0 | 0 | 0 | 0 | 0 | 0.12372 | 0.12372 | 0 | 0 | Hard Carbon | 0 | 0 | 0 | 0 | 0 | 0 | 0 | 0 | 0 | 0 | 0 | 0 | 0.041817 | 0.041817 | 0 | 0 | Hard Carbon | 0 | 0 | 0 | 0 | 0 | 0 | 0 | 0 | 0 | 0 | 0 | 0 | 0.09511 | 0.09511 | 0 | 0 | Hard Carbon | 0 | 0 | 0 | 0 | 0 | 0 | 0 | 0 | 0 | 0 | 0 | 0 | 9.5632e-05 | 9.5632e-05 | 0 | 0 | Hard Carbon | 0 | 0 | 0 | 0 | 0 | 0 | 0 | 0 | 0 | 0 | 0 | 0 | 0.0085853 | 0.0085853 | 0 | 0 | Hard Carbon | 0 | 0 | 0 | 0 | 0 | 0 | 0 | 0 | 0 | 0 | 0 | 0 | 0.0084236 | 0.0084236 | 0 | 0
| Lithium metal | [14 empty] | 0.86418 | 0.44169 | Lithium metal | 312.8789 | 84.385 | 666.19 | 0.40968 | 164.12 | 0.7493 | 0.041908 | 5.8129 | 15.446 | 134.8 | 0.17762 | 20.362 | 5.0571 | 1.9899 | 8.0046 | 0.038951 | 0.25277 | 0.24622 |  | Lithium metal | 0 | 0 | 0 | 0 | 0 | 0 | 0 | 0 | 0 | 0 | 0 | 0 | 0 | 0 | 270.385 | 138.1968 | Lithium metal | 0 | 0 | 0 | 0 | 0 | 0 | 0 | 0 | 0 | 0 | 0 | 0 | 0 | 0 | 72.9242 | 37.2724 | Lithium metal | 0 | 0 | 0 | 0 | 0 | 0 | 0 | 0 | 0 | 0 | 0 | 0 | 0 | 0 | 575.7109 | 294.2522 | Lithium metal | 0 | 0 | 0 | 0 | 0 | 0 | 0 | 0 | 0 | 0 | 0 | 0 | 0 | 0 | 0.35404 | 0.18095 | Lithium metal | 0 | 0 | 0 | 0 | 0 | 0 | 0 | 0 | 0 | 0 | 0 | 0 | 0 | 0 | 141.8299 | 72.4908 | Lithium metal | 0 | 0 | 0 | 0 | 0 | 0 | 0 | 0 | 0 | 0 | 0 | 0 | 0 | 0 | 0.64753 | 0.33096 | Lithium metal | 0 | 0 | 0 | 0 | 0 | 0 | 0 | 0 | 0 | 0 | 0 | 0 | 0 | 0 | 0.036216 | 0.018511 | Lithium metal | 0 | 0 | 0 | 0 | 0 | 0 | 0 | 0 | 0 | 0 | 0 | 0 | 0 | 0 | 5.0234 | 2.5675 | Lithium metal | 0 | 0 | 0 | 0 | 0 | 0 | 0 | 0 | 0 | 0 | 0 | 0 | 0 | 0 | 13.3482 | 6.8224 | Lithium metal | 0 | 0 | 0 | 0 | 0 | 0 | 0 | 0 | 0 | 0 | 0 | 0 | 0 | 0 | 116.492 | 59.5404 | Lithium metal | 0 | 0 | 0 | 0 | 0 | 0 | 0 | 0 | 0 | 0 | 0 | 0 | 0 | 0 | 0.1535 | 0.078454 | Lithium metal | 0 | 0 | 0 | 0 | 0 | 0 | 0 | 0 | 0 | 0 | 0 | 0 | 0 | 0 | 17.5965 | 8.9938 | Lithium metal | 0 | 0 | 0 | 0 | 0 | 0 | 0 | 0 | 0 | 0 | 0 | 0 | 0 | 0 | 4.3703 | 2.2337 | Lithium metal | 0 | 0 | 0 | 0 | 0 | 0 | 0 | 0 | 0 | 0 | 0 | 0 | 0 | 0 | 1.7196 | 0.87893 | Lithium metal | 0 | 0 | 0 | 0 | 0 | 0 | 0 | 0 | 0 | 0 | 0 | 0 | 0 | 0 | 6.9174 | 3.5356 | Lithium metal | 0 | 0 | 0 | 0 | 0 | 0 | 0 | 0 | 0 | 0 | 0 | 0 | 0 | 0 | 0.033661 | 0.017204 | Lithium metal | 0 | 0 | 0 | 0 | 0 | 0 | 0 | 0 | 0 | 0 | 0 | 0 | 0 | 0 | 0.21844 | 0.11165 | Lithium metal | 0 | 0 | 0 | 0 | 0 | 0 | 0 | 0 | 0 | 0 | 0 | 0 | 0 | 0 | 0.21278 | 0.10875
| Carbon black | 0.018059 | 0.0089344 | 0.018059 | 0.0089344 | 0.018059 | 0.0089344 | 0.014072 | 0.0069618 | 0.011527 | 0.0057028 | 0.020316 | 0.010051 | 0.02229 | 0.011028 |  |  | Carbon black | 23.4568 | 2.5098 | 14.627 | 0.0062541 | 0.022888 | 0.0036481 | 0.00011884 | 0.044417 | 0.2649 | 0.73808 | 0.0031311 | 1.8153 | 0.019435 | 0.018759 | 0.072867 | 3.7952e-05 | 0.0054592 | 0.0045882 |  | Carbon black | 0.4236 | 0.20957 | 0.4236 | 0.20957 | 0.4236 | 0.20957 | 0.33008 | 0.1633 | 0.27038 | 0.13377 | 0.47655 | 0.23577 | 0.52285 | 0.25867 | 0 | 0 | Carbon black | 0.045324 | 0.022423 | 0.045324 | 0.022423 | 0.045324 | 0.022423 | 0.035317 | 0.017473 | 0.02893 | 0.014313 | 0.05099 | 0.025226 | 0.055943 | 0.027677 | 0 | 0 | Carbon black | 0.26415 | 0.13068 | 0.26415 | 0.13068 | 0.26415 | 0.13068 | 0.20583 | 0.10183 | 0.1686 | 0.083415 | 0.29716 | 0.14702 | 0.32603 | 0.1613 | 0 | 0 | Carbon black | 0.00011294 | 5.5876e-05 | 0.00011294 | 5.5876e-05 | 0.00011294 | 5.5876e-05 | 8.8007e-05 | 4.354e-05 | 7.2091e-05 | 3.5666e-05 | 0.00012706 | 6.2861e-05 | 0.0001394 | 6.8968e-05 | 0 | 0 | Carbon black | 0.00041333 | 0.00020449 | 0.00041333 | 0.00020449 | 0.00041333 | 0.00020449 | 0.00032208 | 0.00015934 | 0.00026383 | 0.00013053 | 0.000465 | 0.00023005 | 0.00051017 | 0.0002524 | 0 | 0 | Carbon black | 6.588e-05 | 3.2593e-05 | 6.588e-05 | 3.2593e-05 | 6.588e-05 | 3.2593e-05 | 5.1335e-05 | 2.5398e-05 | 4.2051e-05 | 2.0804e-05 | 7.4116e-05 | 3.6668e-05 | 8.1315e-05 | 4.023e-05 | 0 | 0 | Carbon black | 2.1461e-06 | 1.0618e-06 | 2.1461e-06 | 1.0618e-06 | 2.1461e-06 | 1.0618e-06 | 1.6723e-06 | 8.2735e-07 | 1.3699e-06 | 6.7772e-07 | 2.4144e-06 | 1.1945e-06 | 2.6489e-06 | 1.3105e-06 | 0 | 0 | Carbon black | 0.00080212 | 0.00039684 | 0.00080212 | 0.00039684 | 0.00080212 | 0.00039684 | 0.00062503 | 0.00030922 | 0.00051199 | 0.0002533 | 0.00090238 | 0.00044644 | 0.00099004 | 0.00048981 | 0 | 0 | Carbon black | 0.0047838 | 0.0023667 | 0.0047838 | 0.0023667 | 0.0047838 | 0.0023667 | 0.0037276 | 0.0018442 | 0.0030535 | 0.0015107 | 0.0053818 | 0.0026626 | 0.0059046 | 0.0029212 | 0 | 0 | Carbon black | 0.013329 | 0.0065943 | 0.013329 | 0.0065943 | 0.013329 | 0.0065943 | 0.010386 | 0.0051384 | 0.0085078 | 0.0042091 | 0.014995 | 0.0074186 | 0.016452 | 0.0081392 | 0 | 0 | Carbon black | 5.6544e-05 | 2.7974e-05 | 5.6544e-05 | 2.7974e-05 | 5.6544e-05 | 2.7974e-05 | 4.406e-05 | 2.1798e-05 | 3.6092e-05 | 1.7856e-05 | 6.3612e-05 | 3.1471e-05 | 6.9791e-05 | 3.4528e-05 | 0 | 0 | Carbon black | 0.032782 | 0.016219 | 0.032782 | 0.016219 | 0.032782 | 0.016219 | 0.025545 | 0.012638 | 0.020925 | 0.010352 | 0.03688 | 0.018246 | 0.040463 | 0.020018 | 0 | 0 | Carbon black | 0.00035097 | 0.00017364 | 0.00035097 | 0.00017364 | 0.00035097 | 0.00017364 | 0.00027349 | 0.0001353 | 0.00022403 | 0.00011083 | 0.00039485 | 0.00019534 | 0.0004332 | 0.00021432 | 0 | 0 | Carbon black | 0.00033877 | 0.0001676 | 0.00033877 | 0.0001676 | 0.00033877 | 0.0001676 | 0.00026397 | 0.0001306 | 0.00021623 | 0.00010698 | 0.00038111 | 0.00018855 | 0.00041813 | 0.00020687 | 0 | 0 | Carbon black | 0.0013159 | 0.00065102 | 0.0013159 | 0.00065102 | 0.0013159 | 0.00065102 | 0.0010254 | 0.00050729 | 0.00083993 | 0.00041555 | 0.0014804 | 0.0007324 | 0.0016242 | 0.00080355 | 0 | 0 | Carbon black | 6.8537e-07 | 3.3908e-07 | 6.8537e-07 | 3.3908e-07 | 6.8537e-07 | 3.3908e-07 | 5.3405e-07 | 2.6422e-07 | 4.3747e-07 | 2.1643e-07 | 7.7104e-07 | 3.8146e-07 | 8.4594e-07 | 4.1852e-07 | 0 | 0 | Carbon black | 9.8587e-05 | 4.8775e-05 | 9.8587e-05 | 4.8775e-05 | 9.8587e-05 | 4.8775e-05 | 7.6821e-05 | 3.8006e-05 | 6.2928e-05 | 3.1133e-05 | 0.00011091 | 5.4871e-05 | 0.00012168 | 6.0202e-05 | 0 | 0 | Carbon black | 8.2858e-05 | 4.0993e-05 | 8.2858e-05 | 4.0993e-05 | 8.2858e-05 | 4.0993e-05 | 6.4564e-05 | 3.1942e-05 | 5.2888e-05 | 2.6166e-05 | 9.3215e-05 | 4.6117e-05 | 0.00010227 | 5.0597e-05 | 0 | 0
| Binder (CMC-SBR) | 0.036118 | 0.035737 | 0.036118 | 0.035737 | 0.036118 | 0.035737 | 0.028144 | 0.027847 | 0.023054 | 0.022811 | 0.040632 | 0.040205 | 0.04458 | 0.04411 |  |  | Binder (CMC-SBR) | 25.4956 | 4.1076 | 30.4898 | 0.013175 | 0.2716 | 0.03188 | 0.0012288 | 0.16422 | 0.64614 | 4.2203 | 0.0064756 | 1.4416 | 0.28456 | 0.51109 | 0.24145 | 0.00014 | 0.010445 | 0.0097089 |  | Binder (CMC-SBR) | 0.92084 | 0.91115 | 0.92084 | 0.91115 | 0.92084 | 0.91115 | 0.71754 | 0.70999 | 0.58777 | 0.58159 | 1.0359 | 1.025 | 1.1366 | 1.1246 | 0 | 0 | Binder (CMC-SBR) | 0.14836 | 0.1468 | 0.14836 | 0.1468 | 0.14836 | 0.1468 | 0.1156 | 0.11439 | 0.094696 | 0.0937 | 0.1669 | 0.16515 | 0.18312 | 0.18119 | 0 | 0 | Binder (CMC-SBR) | 1.1012 | 1.0896 | 1.1012 | 1.0896 | 1.1012 | 1.0896 | 0.8581 | 0.84906 | 0.70291 | 0.69551 | 1.2389 | 1.2258 | 1.3592 | 1.3449 | 0 | 0 | Binder (CMC-SBR) | 0.00047586 | 0.00047085 | 0.00047586 | 0.00047085 | 0.00047586 | 0.00047085 | 0.0003708 | 0.00036689 | 0.00030374 | 0.00030054 | 0.00053534 | 0.0005297 | 0.00058734 | 0.00058116 | 0 | 0 | Binder (CMC-SBR) | 0.0098094 | 0.0097062 | 0.0098094 | 0.0097062 | 0.0098094 | 0.0097062 | 0.0076437 | 0.0075633 | 0.0062613 | 0.0061954 | 0.011036 | 0.010919 | 0.012108 | 0.01198 | 0 | 0 | Binder (CMC-SBR) | 0.0011514 | 0.0011393 | 0.0011514 | 0.0011393 | 0.0011514 | 0.0011393 | 0.00089722 | 0.00088777 | 0.00073495 | 0.00072722 | 0.0012954 | 0.0012817 | 0.0014212 | 0.0014062 | 0 | 0 | Binder (CMC-SBR) | 4.438e-05 | 4.3913e-05 | 4.438e-05 | 4.3913e-05 | 4.438e-05 | 4.3913e-05 | 3.4582e-05 | 3.4218e-05 | 2.8328e-05 | 2.8029e-05 | 4.9927e-05 | 4.9402e-05 | 5.4777e-05 | 5.4201e-05 | 0 | 0 | Binder (CMC-SBR) | 0.0059312 | 0.0058688 | 0.0059312 | 0.0058688 | 0.0059312 | 0.0058688 | 0.0046217 | 0.0045731 | 0.0037859 | 0.003746 | 0.0066726 | 0.0066023 | 0.0073208 | 0.0072437 | 0 | 0 | Binder (CMC-SBR) | 0.023337 | 0.023092 | 0.023337 | 0.023092 | 0.023337 | 0.023092 | 0.018185 | 0.017993 | 0.014896 | 0.014739 | 0.026254 | 0.025978 | 0.028805 | 0.028502 | 0 | 0 | Binder (CMC-SBR) | 0.15243 | 0.15082 | 0.15243 | 0.15082 | 0.15243 | 0.15082 | 0.11878 | 0.11752 | 0.097295 | 0.09627 | 0.17148 | 0.16968 | 0.18814 | 0.18616 | 0 | 0 | Binder (CMC-SBR) | 0.00023388 | 0.00023142 | 0.00023388 | 0.00023142 | 0.00023388 | 0.00023142 | 0.00018225 | 0.00018033 | 0.00014929 | 0.00014772 | 0.00026312 | 0.00026035 | 0.00028868 | 0.00028564 | 0 | 0 | Binder (CMC-SBR) | 0.052067 | 0.051519 | 0.052067 | 0.051519 | 0.052067 | 0.051519 | 0.040571 | 0.040144 | 0.033234 | 0.032884 | 0.058575 | 0.057958 | 0.064265 | 0.063589 | 0 | 0 | Binder (CMC-SBR) | 0.010278 | 0.010169 | 0.010278 | 0.010169 | 0.010278 | 0.010169 | 0.0080085 | 0.0079242 | 0.0065601 | 0.0064911 | 0.011562 | 0.01144 | 0.012685 | 0.012552 | 0 | 0 | Binder (CMC-SBR) | 0.018459 | 0.018265 | 0.018459 | 0.018265 | 0.018459 | 0.018265 | 0.014384 | 0.014232 | 0.011783 | 0.011659 | 0.020767 | 0.020548 | 0.022784 | 0.022544 | 0 | 0 | Binder (CMC-SBR) | 0.0087207 | 0.0086289 | 0.0087207 | 0.0086289 | 0.0087207 | 0.0086289 | 0.0067954 | 0.0067238 | 0.0055664 | 0.0055078 | 0.0098108 | 0.0097075 | 0.010764 | 0.010651 | 0 | 0 | Binder (CMC-SBR) | 5.0564e-06 | 5.0032e-06 | 5.0564e-06 | 5.0032e-06 | 5.0564e-06 | 5.0032e-06 | 3.9401e-06 | 3.8986e-06 | 3.2275e-06 | 3.1935e-06 | 5.6885e-06 | 5.6286e-06 | 6.2411e-06 | 6.1754e-06 | 0 | 0 | Binder (CMC-SBR) | 0.00037726 | 0.00037329 | 0.00037726 | 0.00037329 | 0.00037726 | 0.00037329 | 0.00029397 | 0.00029087 | 0.0002408 | 0.00023827 | 0.00042442 | 0.00041995 | 0.00046565 | 0.00046074 | 0 | 0 | Binder (CMC-SBR) | 0.00035066 | 0.00034697 | 0.00035066 | 0.00034697 | 0.00035066 | 0.00034697 | 0.00027324 | 0.00027037 | 0.00022383 | 0.00022147 | 0.00039449 | 0.00039034 | 0.00043282 | 0.00042826 | 0 | 0
| Solvent (Water) | 0.90294 | 0.89344 | 0.90294 | 0.89344 | 0.90294 | 0.89344 | 0.70359 | 0.69618 | 0.57635 | 0.57028 | 1.0158 | 1.0051 | 1.1145 | 1.1028 |  |  | Solvent (Water) | 0.0017399 | 0.00042384 | 0.0058237 | 3.1441e-06 | 6.2707e-05 | 2.0773e-05 | 1.5632e-07 | 3.2746e-05 | 0.00015087 | 0.00068725 | 1.1094e-06 | 0.00010284 | 4.5904e-05 | 9.8532e-06 | 4.7927e-05 | 2.1497e-08 | 8.29e-07 | 7.9371e-07 |  | Solvent (Water) | 0.001571 | 0.0015545 | 0.001571 | 0.0015545 | 0.001571 | 0.0015545 | 0.0012241 | 0.0012113 | 0.0010028 | 0.0009922 | 0.0017674 | 0.0017488 | 0.0019391 | 0.0019186 | 0 | 0 | Solvent (Water) | 0.0003827 | 0.00037867 | 0.0003827 | 0.00037867 | 0.0003827 | 0.00037867 | 0.00029821 | 0.00029507 | 0.00024428 | 0.00024171 | 0.00043054 | 0.00042601 | 0.00047236 | 0.00046739 | 0 | 0 | Solvent (Water) | 0.0052585 | 0.0052031 | 0.0052585 | 0.0052031 | 0.0052585 | 0.0052031 | 0.0040975 | 0.0040544 | 0.0033565 | 0.0033211 | 0.0059158 | 0.0058535 | 0.0064904 | 0.0064221 | 0 | 0 | Solvent (Water) | 2.8389e-06 | 2.8091e-06 | 2.8389e-06 | 2.8091e-06 | 2.8389e-06 | 2.8091e-06 | 2.2122e-06 | 2.1889e-06 | 1.8121e-06 | 1.793e-06 | 3.1938e-06 | 3.1602e-06 | 3.5041e-06 | 3.4672e-06 | 0 | 0 | Solvent (Water) | 5.6621e-05 | 5.6025e-05 | 5.6621e-05 | 5.6025e-05 | 5.6621e-05 | 5.6025e-05 | 4.412e-05 | 4.3656e-05 | 3.6141e-05 | 3.576e-05 | 6.3698e-05 | 6.3028e-05 | 6.9886e-05 | 6.9151e-05 | 0 | 0 | Solvent (Water) | 1.8757e-05 | 1.8559e-05 | 1.8757e-05 | 1.8559e-05 | 1.8757e-05 | 1.8559e-05 | 1.4616e-05 | 1.4462e-05 | 1.1972e-05 | 1.1846e-05 | 2.1101e-05 | 2.0879e-05 | 2.3151e-05 | 2.2908e-05 | 0 | 0 | Solvent (Water) | 1.4115e-07 | 1.3966e-07 | 1.4115e-07 | 1.3966e-07 | 1.4115e-07 | 1.3966e-07 | 1.0999e-07 | 1.0883e-07 | 9.0094e-08 | 8.9146e-08 | 1.5879e-07 | 1.5712e-07 | 1.7422e-07 | 1.7238e-07 | 0 | 0 | Solvent (Water) | 2.9568e-05 | 2.9256e-05 | 2.9568e-05 | 2.9256e-05 | 2.9568e-05 | 2.9256e-05 | 2.304e-05 | 2.2797e-05 | 1.8873e-05 | 1.8674e-05 | 3.3264e-05 | 3.2914e-05 | 3.6495e-05 | 3.6111e-05 | 0 | 0 | Solvent (Water) | 0.00013623 | 0.00013479 | 0.00013623 | 0.00013479 | 0.00013623 | 0.00013479 | 0.00010615 | 0.00010503 | 8.6953e-05 | 8.6038e-05 | 0.00015326 | 0.00015164 | 0.00016814 | 0.00016637 | 0 | 0 | Solvent (Water) | 0.00062055 | 0.00061401 | 0.00062055 | 0.00061401 | 0.00062055 | 0.00061401 | 0.00048354 | 0.00047845 | 0.00039609 | 0.00039192 | 0.00069812 | 0.00069077 | 0.00076593 | 0.00075787 | 0 | 0 | Solvent (Water) | 1.0017e-06 | 9.9118e-07 | 1.0017e-06 | 9.9118e-07 | 1.0017e-06 | 9.9118e-07 | 7.8056e-07 | 7.7235e-07 | 6.394e-07 | 6.3267e-07 | 1.1269e-06 | 1.1151e-06 | 1.2364e-06 | 1.2234e-06 | 0 | 0 | Solvent (Water) | 9.2859e-05 | 9.1881e-05 | 9.2859e-05 | 9.1881e-05 | 9.2859e-05 | 9.1881e-05 | 7.2357e-05 | 7.1596e-05 | 5.9271e-05 | 5.8648e-05 | 0.00010447 | 0.00010337 | 0.00011461 | 0.00011341 | 0 | 0 | Solvent (Water) | 4.1449e-05 | 4.1012e-05 | 4.1449e-05 | 4.1012e-05 | 4.1449e-05 | 4.1012e-05 | 3.2298e-05 | 3.1958e-05 | 2.6457e-05 | 2.6178e-05 | 4.663e-05 | 4.6139e-05 | 5.1159e-05 | 5.0621e-05 | 0 | 0 | Solvent (Water) | 8.8969e-06 | 8.8032e-06 | 8.8969e-06 | 8.8032e-06 | 8.8969e-06 | 8.8032e-06 | 6.9326e-06 | 6.8596e-06 | 5.6789e-06 | 5.6191e-06 | 1.0009e-05 | 9.9036e-06 | 1.0981e-05 | 1.0866e-05 | 0 | 0 | Solvent (Water) | 4.3275e-05 | 4.282e-05 | 4.3275e-05 | 4.282e-05 | 4.3275e-05 | 4.282e-05 | 3.3721e-05 | 3.3366e-05 | 2.7623e-05 | 2.7332e-05 | 4.8685e-05 | 4.8172e-05 | 5.3414e-05 | 5.2852e-05 | 0 | 0 | Solvent (Water) | 1.9411e-08 | 1.9206e-08 | 1.9411e-08 | 1.9206e-08 | 1.9411e-08 | 1.9206e-08 | 1.5125e-08 | 1.4966e-08 | 1.239e-08 | 1.2259e-08 | 2.1837e-08 | 2.1607e-08 | 2.3958e-08 | 2.3706e-08 | 0 | 0 | Solvent (Water) | 7.4854e-07 | 7.4066e-07 | 7.4854e-07 | 7.4066e-07 | 7.4854e-07 | 7.4066e-07 | 5.8328e-07 | 5.7714e-07 | 4.7779e-07 | 4.7276e-07 | 8.4211e-07 | 8.3324e-07 | 9.2391e-07 | 9.1419e-07 | 0 | 0 | Solvent (Water) | 7.1667e-07 | 7.0913e-07 | 7.1667e-07 | 7.0913e-07 | 7.1667e-07 | 7.0913e-07 | 5.5845e-07 | 5.5257e-07 | 4.5745e-07 | 4.5264e-07 | 8.0626e-07 | 7.9777e-07 | 8.8458e-07 | 8.7527e-07 | 0 | 0
| Separator | 0.20727 | 0.10594 | 0.27232 | 0.13918 | 0.26442 | 0.13515 | 0.22127 | 0.11309 | 0.19984 | 0.10214 | 0.36928 | 0.18875 | 0.42368 | 0.21655 |  |  | Separator | 27.4815 | 3.7945 | 30.3336 | 0.0089675 | 0.044949 | 0.03839 | 0.00084481 | 0.14163 | 0.70278 | 3.1146 | 0.0043561 | 1.9719 | 0.18269 | 0.11456 | 0.21262 | 0.00013185 | 0.0091697 | 0.0081351 |  | Separator | 5.6962 | 2.9114 | 7.4836 | 3.825 | 7.2667 | 3.7141 | 6.0807 | 3.1079 | 5.492 | 2.807 | 10.1485 | 5.187 | 11.6435 | 5.9511 | 0 | 0 | Separator | 0.78651 | 0.402 | 1.0333 | 0.52814 | 1.0034 | 0.51283 | 0.83961 | 0.42913 | 0.75831 | 0.38758 | 1.4013 | 0.7162 | 1.6077 | 0.82171 | 0 | 0 | Separator | 6.2874 | 3.2136 | 8.2603 | 4.2219 | 8.0208 | 4.0995 | 6.7118 | 3.4305 | 6.0619 | 3.0983 | 11.2017 | 5.7253 | 12.8519 | 6.5687 | 0 | 0 | Separator | 0.0018587 | 0.00095002 | 0.002442 | 0.0012481 | 0.0023712 | 0.0012119 | 0.0019842 | 0.0010142 | 0.0017921 | 0.00091596 | 0.0033116 | 0.0016926 | 0.0037994 | 0.0019419 | 0 | 0 | Separator | 0.0093168 | 0.0047619 | 0.01224 | 0.0062561 | 0.011885 | 0.0060748 | 0.0099457 | 0.0050834 | 0.0089827 | 0.0045912 | 0.016599 | 0.0084839 | 0.019044 | 0.0097337 | 0 | 0 | Separator | 0.0079573 | 0.0040671 | 0.010454 | 0.0053433 | 0.010151 | 0.0051883 | 0.0084944 | 0.0043416 | 0.007672 | 0.0039212 | 0.014177 | 0.0072459 | 0.016265 | 0.0083133 | 0 | 0 | Separator | 0.00017511 | 8.95e-05 | 0.00023006 | 0.00011758 | 0.00022339 | 0.00011417 | 0.00018693 | 9.5541e-05 | 0.00016883 | 8.629e-05 | 0.00031198 | 0.00015945 | 0.00035793 | 0.00018294 | 0 | 0 | Separator | 0.029357 | 0.015005 | 0.038569 | 0.019713 | 0.03745 | 0.019141 | 0.031338 | 0.016017 | 0.028304 | 0.014467 | 0.052303 | 0.026732 | 0.060007 | 0.03067 | 0 | 0 | Separator | 0.14567 | 0.074453 | 0.19138 | 0.097815 | 0.18583 | 0.09498 | 0.1555 | 0.079479 | 0.14045 | 0.071783 | 0.25953 | 0.13265 | 0.29776 | 0.15219 | 0 | 0 | Separator | 0.64558 | 0.32997 | 0.84816 | 0.43351 | 0.82357 | 0.42094 | 0.68916 | 0.35224 | 0.62244 | 0.31813 | 1.1502 | 0.58787 | 1.3196 | 0.67447 | 0 | 0 | Separator | 0.00090291 | 0.00046149 | 0.0011862 | 0.0006063 | 0.0011518 | 0.00058872 | 0.00096386 | 0.00049264 | 0.00087053 | 0.00044494 | 0.0016086 | 0.00082219 | 0.0018456 | 0.00094331 | 0 | 0 | Separator | 0.40873 | 0.20891 | 0.53699 | 0.27446 | 0.52142 | 0.2665 | 0.43633 | 0.22301 | 0.39408 | 0.20142 | 0.72821 | 0.37219 | 0.83548 | 0.42702 | 0 | 0 | Separator | 0.037867 | 0.019354 | 0.04975 | 0.025428 | 0.048308 | 0.024691 | 0.040424 | 0.020661 | 0.03651 | 0.01866 | 0.067465 | 0.034482 | 0.077404 | 0.039562 | 0 | 0 | Separator | 0.023745 | 0.012136 | 0.031196 | 0.015944 | 0.030291 | 0.015482 | 0.025348 | 0.012955 | 0.022893 | 0.011701 | 0.042304 | 0.021622 | 0.048536 | 0.024807 | 0 | 0 | Separator | 0.044071 | 0.022525 | 0.0579 | 0.029593 | 0.056222 | 0.028736 | 0.047046 | 0.024046 | 0.042491 | 0.021718 | 0.078518 | 0.040131 | 0.090085 | 0.046043 | 0 | 0 | Separator | 2.7328e-05 | 1.3968e-05 | 3.5903e-05 | 1.8351e-05 | 3.4863e-05 | 1.7819e-05 | 2.9173e-05 | 1.4911e-05 | 2.6348e-05 | 1.3467e-05 | 4.8688e-05 | 2.4885e-05 | 5.5861e-05 | 2.8551e-05 | 0 | 0 | Separator | 0.0019006 | 0.00097144 | 0.0024971 | 0.0012763 | 0.0024247 | 0.0012393 | 0.002029 | 0.001037 | 0.0018325 | 0.00093661 | 0.0033862 | 0.0017307 | 0.0038851 | 0.0019857 | 0 | 0 | Separator | 0.0016862 | 0.00086184 | 0.0022153 | 0.0011323 | 0.0021511 | 0.0010994 | 0.0018 | 0.00092001 | 0.0016257 | 0.00083093 | 0.0030042 | 0.0015355 | 0.0034467 | 0.0017617 | 0 | 0
| Electrolyte (Li) | 0.67184 | 0.44876 | 0.77807 | 0.51857 | 0.76517 | 0.5101 | 0.62167 | 0.4142 | 0.54006 | 0.35956 | 0.97811 | 0.65093 |  |  |  |  | Electrolyte (Li) | 24.9787 | 5.798 | 59.481 | 0.02601 | 7.3672 | 0.053903 | 0.001908 | 0.51176 | 1.1277 | 10.42 | 0.010801 | 1.6874 | 0.31486 | 0.14602 | 0.70141 | 0.00058177 | 0.013783 | 0.012945 |  | Electrolyte (Li) | 16.7816 | 11.2094 | 19.4352 | 12.9532 | 19.1131 | 12.7415 | 15.5284 | 10.3462 | 13.4901 | 8.9814 | 24.432 | 16.2595 | 0 | 0 | 0 | 0 | Electrolyte (Li) | 3.8953 | 2.6019 | 4.5112 | 3.0067 | 4.4365 | 2.9575 | 3.6044 | 2.4015 | 3.1313 | 2.0847 | 5.6711 | 3.7741 | 0 | 0 | 0 | 0 | Electrolyte (Li) | 39.9615 | 26.6926 | 46.2804 | 30.845 | 45.5134 | 30.341 | 36.9773 | 24.6371 | 32.1235 | 21.3872 | 58.1792 | 38.7182 | 0 | 0 | 0 | 0 | Electrolyte (Li) | 0.017474 | 0.011672 | 0.020238 | 0.013488 | 0.019902 | 0.013268 | 0.01617 | 0.010773 | 0.014047 | 0.0093522 | 0.025441 | 0.016931 | 0 | 0 | 0 | 0 | Electrolyte (Li) | 4.9496 | 3.3061 | 5.7322 | 3.8204 | 5.6372 | 3.758 | 4.5799 | 3.0515 | 3.9788 | 2.649 | 7.206 | 4.7956 | 0 | 0 | 0 | 0 | Electrolyte (Li) | 0.036214 | 0.024189 | 0.04194 | 0.027952 | 0.041245 | 0.027496 | 0.03351 | 0.022327 | 0.029111 | 0.019382 | 0.052723 | 0.035087 | 0 | 0 | 0 | 0 | Electrolyte (Li) | 0.0012819 | 0.00085623 | 0.0014846 | 0.00098943 | 0.00146 | 0.00097326 | 0.0011861 | 0.0007903 | 0.0010304 | 0.00068605 | 0.0018662 | 0.001242 | 0 | 0 | 0 | 0 | Electrolyte (Li) | 0.34382 | 0.22966 | 0.39818 | 0.26538 | 0.39159 | 0.26105 | 0.31814 | 0.21197 | 0.27638 | 0.18401 | 0.50056 | 0.33312 | 0 | 0 | 0 | 0 | Electrolyte (Li) | 0.75763 | 0.50607 | 0.87743 | 0.58479 | 0.86289 | 0.57523 | 0.70105 | 0.46709 | 0.60903 | 0.40548 | 1.103 | 0.73406 | 0 | 0 | 0 | 0 | Electrolyte (Li) | 7.0005 | 4.6761 | 8.1075 | 5.4035 | 7.9731 | 5.3152 | 6.4778 | 4.316 | 5.6275 | 3.7466 | 10.1919 | 6.7827 | 0 | 0 | 0 | 0 | Electrolyte (Li) | 0.0072565 | 0.004847 | 0.0084039 | 0.0056011 | 0.0082647 | 0.0055095 | 0.0067146 | 0.0044738 | 0.0058332 | 0.0038836 | 0.010565 | 0.0070307 | 0 | 0 | 0 | 0 | Electrolyte (Li) | 1.1337 | 0.75724 | 1.3129 | 0.87503 | 1.2912 | 0.86073 | 1.049 | 0.69892 | 0.9113 | 0.60673 | 1.6505 | 1.0984 | 0 | 0 | 0 | 0 | Electrolyte (Li) | 0.21153 | 0.1413 | 0.24498 | 0.16328 | 0.24092 | 0.16061 | 0.19574 | 0.13042 | 0.17004 | 0.11321 | 0.30797 | 0.20495 | 0 | 0 | 0 | 0 | Electrolyte (Li) | 0.098102 | 0.065528 | 0.11361 | 0.075721 | 0.11173 | 0.074484 | 0.090776 | 0.060482 | 0.07886 | 0.052503 | 0.14282 | 0.095049 | 0 | 0 | 0 | 0 | Electrolyte (Li) | 0.47123 | 0.31476 | 0.54575 | 0.36373 | 0.5367 | 0.35779 | 0.43604 | 0.29052 | 0.37881 | 0.2522 | 0.68606 | 0.45657 | 0 | 0 | 0 | 0 | Electrolyte (Li) | 0.00039085 | 0.00026107 | 0.00045266 | 0.00030169 | 0.00044516 | 0.00029676 | 0.00036167 | 0.00024097 | 0.00031419 | 0.00020918 | 0.00056904 | 0.00037869 | 0 | 0 | 0 | 0 | Electrolyte (Li) | 0.0092599 | 0.0061852 | 0.010724 | 0.0071474 | 0.010546 | 0.0070306 | 0.0085684 | 0.0057089 | 0.0074437 | 0.0049559 | 0.013481 | 0.0089718 | 0 | 0 | 0 | 0 | Electrolyte (Li) | 0.0086969 | 0.0058092 | 0.010072 | 0.0067129 | 0.0099052 | 0.0066032 | 0.0080475 | 0.0053618 | 0.0069911 | 0.0046545 | 0.012662 | 0.0084263 | 0 | 0 | 0 | 0
| Electrolyte (Na) | [12 empty] | 1.2913 | 0.86344 |  |  | Electrolyte (Na) | 24.9787 | 5.798 | 59.481 | 0.02601 | 7.3672 | 0.053903 | 0.001908 | 0.51176 | 1.1277 | 10.42 | 0.010801 | 1.6874 | 0.31486 | 0.14602 | 0.70141 | 0.00058177 | 0.013783 | 0.012945 |  | Electrolyte (Na) | 0 | 0 | 0 | 0 | 0 | 0 | 0 | 0 | 0 | 0 | 0 | 0 | 32.2557 | 21.5676 | 0 | 0 | Electrolyte (Na) | 0 | 0 | 0 | 0 | 0 | 0 | 0 | 0 | 0 | 0 | 0 | 0 | 7.4871 | 5.0062 | 0 | 0 | Electrolyte (Na) | 0 | 0 | 0 | 0 | 0 | 0 | 0 | 0 | 0 | 0 | 0 | 0 | 76.8094 | 51.3583 | 0 | 0 | Electrolyte (Na) | 0 | 0 | 0 | 0 | 0 | 0 | 0 | 0 | 0 | 0 | 0 | 0 | 0.033587 | 0.022458 | 0 | 0 | Electrolyte (Na) | 0 | 0 | 0 | 0 | 0 | 0 | 0 | 0 | 0 | 0 | 0 | 0 | 9.5135 | 6.3611 | 0 | 0 | Electrolyte (Na) | 0 | 0 | 0 | 0 | 0 | 0 | 0 | 0 | 0 | 0 | 0 | 0 | 0.069606 | 0.046542 | 0 | 0 | Electrolyte (Na) | 0 | 0 | 0 | 0 | 0 | 0 | 0 | 0 | 0 | 0 | 0 | 0 | 0.0024639 | 0.0016474 | 0 | 0 | Electrolyte (Na) | 0 | 0 | 0 | 0 | 0 | 0 | 0 | 0 | 0 | 0 | 0 | 0 | 0.66085 | 0.44187 | 0 | 0 | Electrolyte (Na) | 0 | 0 | 0 | 0 | 0 | 0 | 0 | 0 | 0 | 0 | 0 | 0 | 1.4562 | 0.9737 | 0 | 0 | Electrolyte (Na) | 0 | 0 | 0 | 0 | 0 | 0 | 0 | 0 | 0 | 0 | 0 | 0 | 13.4556 | 8.9971 | 0 | 0 | Electrolyte (Na) | 0 | 0 | 0 | 0 | 0 | 0 | 0 | 0 | 0 | 0 | 0 | 0 | 0.013948 | 0.009326 | 0 | 0 | Electrolyte (Na) | 0 | 0 | 0 | 0 | 0 | 0 | 0 | 0 | 0 | 0 | 0 | 0 | 2.179 | 1.457 | 0 | 0 | Electrolyte (Na) | 0 | 0 | 0 | 0 | 0 | 0 | 0 | 0 | 0 | 0 | 0 | 0 | 0.40659 | 0.27186 | 0 | 0 | Electrolyte (Na) | 0 | 0 | 0 | 0 | 0 | 0 | 0 | 0 | 0 | 0 | 0 | 0 | 0.18856 | 0.12608 | 0 | 0 | Electrolyte (Na) | 0 | 0 | 0 | 0 | 0 | 0 | 0 | 0 | 0 | 0 | 0 | 0 | 0.90575 | 0.60563 | 0 | 0 | Electrolyte (Na) | 0 | 0 | 0 | 0 | 0 | 0 | 0 | 0 | 0 | 0 | 0 | 0 | 0.00075126 | 0.00050232 | 0 | 0 | Electrolyte (Na) | 0 | 0 | 0 | 0 | 0 | 0 | 0 | 0 | 0 | 0 | 0 | 0 | 0.017798 | 0.011901 | 0 | 0 | Electrolyte (Na) | 0 | 0 | 0 | 0 | 0 | 0 | 0 | 0 | 0 | 0 | 0 | 0 | 0.016716 | 0.011177 | 0 | 0
| Electrolyte (SE) | [14 empty] | 0.57641 | 0.38427 | Electrolyte (SE) | 31.5447 | 5.7489 | 55.2191 | 0.047702 | 3.6141 | 0.15891 | 0.0039671 | 0.57402 | 4.2038 | 12.7637 | 0.016245 | 1.5457 | 1.4203 | 0.42318 | 0.80242 | 0.0010701 | 0.013904 | 0.013384 |  | Electrolyte (SE) | 0 | 0 | 0 | 0 | 0 | 0 | 0 | 0 | 0 | 0 | 0 | 0 | 0 | 0 | 18.1827 | 12.1218 | Electrolyte (SE) | 0 | 0 | 0 | 0 | 0 | 0 | 0 | 0 | 0 | 0 | 0 | 0 | 0 | 0 | 3.3138 | 2.2092 | Electrolyte (SE) | 0 | 0 | 0 | 0 | 0 | 0 | 0 | 0 | 0 | 0 | 0 | 0 | 0 | 0 | 31.8289 | 21.2193 | Electrolyte (SE) | 0 | 0 | 0 | 0 | 0 | 0 | 0 | 0 | 0 | 0 | 0 | 0 | 0 | 0 | 0.027496 | 0.018331 | Electrolyte (SE) | 0 | 0 | 0 | 0 | 0 | 0 | 0 | 0 | 0 | 0 | 0 | 0 | 0 | 0 | 2.0832 | 1.3888 | Electrolyte (SE) | 0 | 0 | 0 | 0 | 0 | 0 | 0 | 0 | 0 | 0 | 0 | 0 | 0 | 0 | 0.091598 | 0.061066 | Electrolyte (SE) | 0 | 0 | 0 | 0 | 0 | 0 | 0 | 0 | 0 | 0 | 0 | 0 | 0 | 0 | 0.0022867 | 0.0015244 | Electrolyte (SE) | 0 | 0 | 0 | 0 | 0 | 0 | 0 | 0 | 0 | 0 | 0 | 0 | 0 | 0 | 0.33087 | 0.22058 | Electrolyte (SE) | 0 | 0 | 0 | 0 | 0 | 0 | 0 | 0 | 0 | 0 | 0 | 0 | 0 | 0 | 2.4231 | 1.6154 | Electrolyte (SE) | 0 | 0 | 0 | 0 | 0 | 0 | 0 | 0 | 0 | 0 | 0 | 0 | 0 | 0 | 7.3571 | 4.9047 | Electrolyte (SE) | 0 | 0 | 0 | 0 | 0 | 0 | 0 | 0 | 0 | 0 | 0 | 0 | 0 | 0 | 0.0093636 | 0.0062424 | Electrolyte (SE) | 0 | 0 | 0 | 0 | 0 | 0 | 0 | 0 | 0 | 0 | 0 | 0 | 0 | 0 | 0.89096 | 0.59397 | Electrolyte (SE) | 0 | 0 | 0 | 0 | 0 | 0 | 0 | 0 | 0 | 0 | 0 | 0 | 0 | 0 | 0.81866 | 0.54577 | Electrolyte (SE) | 0 | 0 | 0 | 0 | 0 | 0 | 0 | 0 | 0 | 0 | 0 | 0 | 0 | 0 | 0.24393 | 0.16262 | Electrolyte (SE) | 0 | 0 | 0 | 0 | 0 | 0 | 0 | 0 | 0 | 0 | 0 | 0 | 0 | 0 | 0.46252 | 0.30835 | Electrolyte (SE) | 0 | 0 | 0 | 0 | 0 | 0 | 0 | 0 | 0 | 0 | 0 | 0 | 0 | 0 | 0.00061682 | 0.00041121 | Electrolyte (SE) | 0 | 0 | 0 | 0 | 0 | 0 | 0 | 0 | 0 | 0 | 0 | 0 | 0 | 0 | 0.0080145 | 0.005343 | Electrolyte (SE) | 0 | 0 | 0 | 0 | 0 | 0 | 0 | 0 | 0 | 0 | 0 | 0 | 0 | 0 | 0.0077148 | 0.0051432
| Casing | 0.55996 | 0.46098 | 0.63769 | 0.52106 | 0.64122 | 0.52457 | 0.52224 | 0.42643 | 0.45328 | 0.36919 | 0.82398 | 0.67 | 1.0929 | 0.8945 | 0.34624 | 0.25087 | Casing | 1.5183 | 0.39843 | 42.142 | 0.0010785 | 0.062305 | 0.0073108 | 0.00013838 | 0.046914 | 0.8378 | 0.36719 | 0.00058617 | 0.099794 | 0.02531 | 0.0072392 | 0.1065 | 1.0696e-05 | 0.00096261 | 0.00092364 |  | Casing | 0.85021 | 0.69993 | 0.96823 | 0.79114 | 0.97359 | 0.79647 | 0.79293 | 0.64746 | 0.68824 | 0.56056 | 1.2511 | 1.0173 | 1.6593 | 1.3582 | 0.52571 | 0.38091 | Casing | 0.22311 | 0.18367 | 0.25408 | 0.20761 | 0.25548 | 0.209 | 0.20807 | 0.1699 | 0.1806 | 0.1471 | 0.3283 | 0.26695 | 0.43543 | 0.3564 | 0.13795 | 0.099955 | Casing | 23.5979 | 19.4267 | 26.8736 | 21.9584 | 27.0223 | 22.1063 | 22.0081 | 17.9705 | 19.1023 | 15.5584 | 34.7241 | 28.235 | 46.0552 | 37.6961 | 14.5912 | 10.5723 | Casing | 0.00060392 | 0.00049717 | 0.00068775 | 0.00056196 | 0.00069156 | 0.00056575 | 0.00056323 | 0.0004599 | 0.00048887 | 0.00039817 | 0.00088866 | 0.00072259 | 0.0011786 | 0.00096472 | 0.00037342 | 0.00027057 | Casing | 0.034888 | 0.028721 | 0.039731 | 0.032465 | 0.039951 | 0.032683 | 0.032538 | 0.026569 | 0.028242 | 0.023002 | 0.051338 | 0.041744 | 0.06809 | 0.055732 | 0.021572 | 0.015631 | Casing | 0.0040938 | 0.0033701 | 0.004662 | 0.0038094 | 0.0046878 | 0.003835 | 0.003818 | 0.0031175 | 0.0033139 | 0.0026991 | 0.0060239 | 0.0048982 | 0.0079897 | 0.0065395 | 0.0025313 | 0.0018341 | Casing | 7.7488e-05 | 6.3791e-05 | 8.8244e-05 | 7.2104e-05 | 8.8732e-05 | 7.259e-05 | 7.2267e-05 | 5.9009e-05 | 6.2726e-05 | 5.1089e-05 | 0.00011402 | 9.2714e-05 | 0.00015123 | 0.00012378 | 4.7913e-05 | 3.4716e-05 | Casing | 0.02627 | 0.021627 | 0.029917 | 0.024445 | 0.030082 | 0.02461 | 0.0245 | 0.020005 | 0.021265 | 0.01732 | 0.038656 | 0.031432 | 0.05127 | 0.041965 | 0.016243 | 0.011769 | Casing | 0.46914 | 0.38621 | 0.53426 | 0.43654 | 0.53721 | 0.43948 | 0.43753 | 0.35726 | 0.37976 | 0.30931 | 0.69033 | 0.56132 | 0.9156 | 0.74941 | 0.29008 | 0.21018 | Casing | 0.20561 | 0.16927 | 0.23415 | 0.19133 | 0.23545 | 0.19262 | 0.19176 | 0.15658 | 0.16644 | 0.13556 | 0.30256 | 0.24602 | 0.40129 | 0.32845 | 0.12714 | 0.092118 | Casing | 0.00032823 | 0.00027021 | 0.0003738 | 0.00030543 | 0.00037586 | 0.00030749 | 0.00030612 | 0.00024996 | 0.0002657 | 0.00021641 | 0.00048299 | 0.00039273 | 0.0006406 | 0.00052433 | 0.00020296 | 0.00014705 | Casing | 0.055881 | 0.046003 | 0.063638 | 0.051998 | 0.06399 | 0.052349 | 0.052116 | 0.042555 | 0.045235 | 0.036843 | 0.082228 | 0.066862 | 0.10906 | 0.089266 | 0.034553 | 0.025036 | Casing | 0.014173 | 0.011667 | 0.01614 | 0.013188 | 0.016229 | 0.013277 | 0.013218 | 0.010793 | 0.011473 | 0.0093442 | 0.020855 | 0.016958 | 0.02766 | 0.02264 | 0.0087633 | 0.0063496 | Casing | 0.0040537 | 0.0033371 | 0.0046164 | 0.003772 | 0.0046419 | 0.0037974 | 0.0037806 | 0.003087 | 0.0032814 | 0.0026726 | 0.0059649 | 0.0048502 | 0.0079114 | 0.0064755 | 0.0025065 | 0.0018161 | Casing | 0.059636 | 0.049095 | 0.067914 | 0.055493 | 0.06829 | 0.055866 | 0.055618 | 0.045415 | 0.048275 | 0.039319 | 0.087754 | 0.071355 | 0.11639 | 0.095264 | 0.036875 | 0.026718 | Casing | 5.9894e-06 | 4.9307e-06 | 6.8208e-06 | 5.5732e-06 | 6.8585e-06 | 5.6108e-06 | 5.5858e-06 | 4.5611e-06 | 4.8483e-06 | 3.9489e-06 | 8.8133e-06 | 7.1663e-06 | 1.1689e-05 | 9.5676e-06 | 3.7034e-06 | 2.6833e-06 | Casing | 0.00053903 | 0.00044375 | 0.00061385 | 0.00050158 | 0.00061725 | 0.00050495 | 0.00050271 | 0.00041048 | 0.00043634 | 0.00035539 | 0.00079317 | 0.00064495 | 0.001052 | 0.00086106 | 0.00033329 | 0.00024149 | Casing | 0.0005172 | 0.00042578 | 0.000589 | 0.00048127 | 0.00059226 | 0.00048451 | 0.00048236 | 0.00039387 | 0.00041867 | 0.000341 | 0.00076106 | 0.00061884 | 0.0010094 | 0.0008262 | 0.0003198 | 0.00023172
| Energy LIB Factory | 27.3112 | 21.8805 | 32.9916 | 25.8572 | 32.3021 | 25.3745 | 28.5074 | 22.7105 | 26.6198 | 21.3843 | 41.4751 | 31.8006 | 47.6489 | 36.5486 | 27.7458 | 20.2079 | Energy LIB Factory | [19 empty] | Energy LIB Factory | 52.4547 | 43.9541 | 61.1542 | 49.9873 | 60.0982 | 49.255 | 54.2569 | 45.1835 | 51.347 | 43.1524 | 74.1639 | 59.0213 | 85.2611 | 67.8861 | 41.5797 | 29.5682 | Energy LIB Factory | 7.3528 | 6.0199 | 8.7341 | 6.9831 | 8.5664 | 6.8662 | 7.6417 | 6.219 | 7.1814 | 5.8965 | 10.7981 | 8.4238 | 12.4093 | 9.685 | 6.6857 | 4.8215 | Energy LIB Factory | 30.5259 | 25.3836 | 35.8124 | 29.0571 | 35.1707 | 28.6112 | 31.6249 | 26.136 | 29.859 | 24.9017 | 43.7159 | 34.5556 | 50.2509 | 39.7401 | 25.383 | 18.1432 | Energy LIB Factory | 0.017451 | 0.015132 | 0.019762 | 0.016716 | 0.019482 | 0.016524 | 0.01792 | 0.015445 | 0.017141 | 0.014905 | 0.023225 | 0.019094 | 0.026716 | 0.021976 | 0.010745 | 0.0073992 | Energy LIB Factory | 0.04445 | 0.0365 | 0.052677 | 0.042233 | 0.051679 | 0.041538 | 0.046169 | 0.037683 | 0.043426 | 0.035762 | 0.064972 | 0.05081 | 0.07467 | 0.05842 | 0.039765 | 0.028632 | Energy LIB Factory | 0.072257 | 0.063097 | 0.081319 | 0.069288 | 0.080219 | 0.068536 | 0.074085 | 0.064309 | 0.071022 | 0.062193 | 0.0949 | 0.078585 | 0.10918 | 0.09046 | 0.041801 | 0.028514 | Energy LIB Factory | 0.0042313 | 0.0037069 | 0.0047482 | 0.0040594 | 0.0046855 | 0.0040166 | 0.0043352 | 0.0037756 | 0.0041603 | 0.0036549 | 0.0055231 | 0.0045891 | 0.0063547 | 0.0052829 | 0.0023751 | 0.0016124 | Energy LIB Factory | 0.16828 | 0.14615 | 0.1903 | 0.16123 | 0.18763 | 0.1594 | 0.17274 | 0.14912 | 0.16531 | 0.14398 | 0.2233 | 0.18387 | 0.25687 | 0.21164 | 0.10222 | 0.070249 | Energy LIB Factory | 0.74585 | 0.63174 | 0.86181 | 0.71191 | 0.84774 | 0.70218 | 0.76975 | 0.64795 | 0.73088 | 0.62087 | 1.0353 | 0.83203 | 1.1904 | 0.95718 | 0.55021 | 0.38806 | Energy LIB Factory | 5.7556 | 5.029 | 6.4741 | 5.5196 | 6.3869 | 5.46 | 5.9004 | 5.1249 | 5.6576 | 4.9572 | 7.5508 | 6.2565 | 8.6872 | 7.2021 | 3.3117 | 2.2571 | Energy LIB Factory | 0.0071611 | 0.0062115 | 0.0081073 | 0.0068598 | 0.0079924 | 0.0067811 | 0.007353 | 0.0063394 | 0.007034 | 0.0061185 | 0.0095245 | 0.007833 | 0.010956 | 0.0090154 | 0.0043971 | 0.0030267 | Energy LIB Factory | 2.2524 | 1.8204 | 2.7027 | 2.1352 | 2.648 | 2.097 | 2.347 | 1.8859 | 2.1972 | 1.7808 | 3.3753 | 2.6057 | 3.8782 | 2.9952 | 2.1918 | 1.5904 | Energy LIB Factory | 2.9689 | 2.6039 | 3.3283 | 2.8488 | 3.2846 | 2.8191 | 3.0411 | 2.6515 | 2.9195 | 2.5676 | 3.8669 | 3.2168 | 4.4493 | 3.7033 | 1.6486 | 1.1172 | Energy LIB Factory | 0.17142 | 0.14997 | 0.19261 | 0.16442 | 0.19004 | 0.16267 | 0.17569 | 0.15279 | 0.16852 | 0.14784 | 0.22436 | 0.18615 | 0.25814 | 0.21428 | 0.097513 | 0.066339 | Energy LIB Factory | 0.25777 | 0.22251 | 0.29307 | 0.24675 | 0.28879 | 0.24381 | 0.26496 | 0.22732 | 0.25307 | 0.21908 | 0.34592 | 0.28311 | 0.39789 | 0.32582 | 0.16483 | 0.11412 | Energy LIB Factory | 0.00036934 | 0.00031895 | 0.00041977 | 0.00035357 | 0.00041365 | 0.00034936 | 0.00037961 | 0.00032582 | 0.00036262 | 0.00031404 | 0.00049528 | 0.00040551 | 0.00056969 | 0.00046668 | 0.00023539 | 0.0001629 | Energy LIB Factory | 0.011249 | 0.0094392 | 0.013099 | 0.010722 | 0.012875 | 0.010566 | 0.011632 | 0.0097003 | 0.011013 | 0.0092683 | 0.015867 | 0.012643 | 0.018241 | 0.014542 | 0.0088363 | 0.0062774 | Energy LIB Factory | 0.010653 | 0.0089686 | 0.012372 | 0.010159 | 0.012163 | 0.010014 | 0.011008 | 0.0092103 | 0.010433 | 0.008809 | 0.014942 | 0.011942 | 0.017179 | 0.013737 | 0.0081896 | 0.0058039
| Electricity [kWh] | 14.9295 | 13.1046 | 16.7247 | 14.3274 | 16.5068 | 14.179 | 15.2899 | 13.3421 | 14.6821 | 12.923 | 19.4157 | 16.1652 | 22.34 | 18.6099 | 8.2272 | 5.5681 | Electricity [kWh] | 2.6856 | 0.32044 | 1.4854 | 0.0010952 | 0.0019798 | 0.0047103 | 0.00028058 | 0.010652 | 0.040865 | 0.37637 | 0.00045021 | 0.088775 | 0.19804 | 0.011283 | 0.015778 | 2.2658e-05 | 0.00058117 | 0.00056205 |  | Electricity [kWh] | 40.0942 | 35.1932 | 44.9152 | 38.4773 | 44.33 | 38.0787 | 41.0621 | 35.8311 | 39.4298 | 34.7056 | 52.1423 | 43.4127 | 59.9955 | 49.9781 | 22.0946 | 14.9535 | Electricity [kWh] | 4.784 | 4.1992 | 5.3592 | 4.5911 | 5.2894 | 4.5435 | 4.8995 | 4.2753 | 4.7047 | 4.141 | 6.2216 | 5.18 | 7.1586 | 5.9634 | 2.6363 | 1.7842 | Electricity [kWh] | 22.1763 | 19.4655 | 24.8428 | 21.282 | 24.5191 | 21.0615 | 22.7116 | 19.8184 | 21.8088 | 19.1958 | 28.8401 | 24.0118 | 33.1838 | 27.6432 | 12.2206 | 8.2708 | Electricity [kWh] | 0.016351 | 0.014352 | 0.018317 | 0.015691 | 0.018078 | 0.015529 | 0.016746 | 0.014612 | 0.01608 | 0.014153 | 0.021264 | 0.017704 | 0.024467 | 0.020382 | 0.0090104 | 0.0060982 | Electricity [kWh] | 0.029557 | 0.025944 | 0.033111 | 0.028365 | 0.03268 | 0.028072 | 0.030271 | 0.026415 | 0.029068 | 0.025585 | 0.038439 | 0.032004 | 0.044229 | 0.036844 | 0.016288 | 0.011024 | Electricity [kWh] | 0.070323 | 0.061726 | 0.078778 | 0.067487 | 0.077752 | 0.066787 | 0.07202 | 0.062845 | 0.069157 | 0.060871 | 0.091454 | 0.076143 | 0.10523 | 0.087658 | 0.038752 | 0.026227 | Electricity [kWh] | 0.0041889 | 0.0036769 | 0.0046926 | 0.00402 | 0.0046315 | 0.0039783 | 0.00429 | 0.0037435 | 0.0041195 | 0.0036259 | 0.0054477 | 0.0045356 | 0.0062681 | 0.0052216 | 0.0023084 | 0.0015623 | Electricity [kWh] | 0.15903 | 0.13959 | 0.17815 | 0.15262 | 0.17583 | 0.15103 | 0.16287 | 0.14212 | 0.15639 | 0.13766 | 0.20682 | 0.17219 | 0.23797 | 0.19823 | 0.087636 | 0.059311 | Electricity [kWh] | 0.61009 | 0.53552 | 0.68345 | 0.58549 | 0.67455 | 0.57943 | 0.62482 | 0.54523 | 0.59998 | 0.5281 | 0.79342 | 0.66059 | 0.91292 | 0.76049 | 0.3362 | 0.22754 | Electricity [kWh] | 5.619 | 4.9322 | 6.2947 | 5.3924 | 6.2126 | 5.3366 | 5.7547 | 5.0216 | 5.5259 | 4.8638 | 7.3075 | 6.0841 | 8.4081 | 7.0042 | 3.0965 | 2.0957 | Electricity [kWh] | 0.0067214 | 0.0058998 | 0.0075296 | 0.0064504 | 0.0074315 | 0.0063835 | 0.0068837 | 0.0060068 | 0.00661 | 0.0058181 | 0.0087412 | 0.0072777 | 0.010058 | 0.0083784 | 0.0037039 | 0.0025068 | Electricity [kWh] | 1.3254 | 1.1634 | 1.4847 | 1.2719 | 1.4654 | 1.2587 | 1.3574 | 1.1844 | 1.3034 | 1.1472 | 1.7236 | 1.4351 | 1.9832 | 1.6521 | 0.73037 | 0.49431 | Electricity [kWh] | 2.9566 | 2.5952 | 3.3122 | 2.8374 | 3.269 | 2.808 | 3.028 | 2.6423 | 2.9076 | 2.5593 | 3.8451 | 3.2014 | 4.4242 | 3.6855 | 1.6293 | 1.1027 | Electricity [kWh] | 0.16845 | 0.14786 | 0.1887 | 0.16166 | 0.18625 | 0.15998 | 0.17252 | 0.15054 | 0.16566 | 0.14581 | 0.21907 | 0.18239 | 0.25206 | 0.20998 | 0.092827 | 0.062825 | Electricity [kWh] | 0.23556 | 0.20676 | 0.26388 | 0.22606 | 0.26044 | 0.22372 | 0.24124 | 0.21051 | 0.23165 | 0.2039 | 0.30634 | 0.25505 | 0.35248 | 0.29363 | 0.12981 | 0.087853 | Electricity [kWh] | 0.00033827 | 0.00029692 | 0.00037895 | 0.00032463 | 0.00037401 | 0.00032127 | 0.00034644 | 0.00030231 | 0.00033267 | 0.00029281 | 0.00043992 | 0.00036627 | 0.00050618 | 0.00042166 | 0.00018641 | 0.00012616 | Electricity [kWh] | 0.0086766 | 0.007616 | 0.0097199 | 0.0083267 | 0.0095932 | 0.0082404 | 0.008886 | 0.007754 | 0.0085328 | 0.0075105 | 0.011284 | 0.0093947 | 0.012983 | 0.010816 | 0.0047814 | 0.003236 | Electricity [kWh] | 0.0083911 | 0.0073654 | 0.0094001 | 0.0080527 | 0.0092776 | 0.0079693 | 0.0085937 | 0.0074989 | 0.0082521 | 0.0072634 | 0.010913 | 0.0090856 | 0.012556 | 0.01046 | 0.0046241 | 0.0031295
| Natural gas [kWh] | 12.3817 | 8.776 | 16.2669 | 11.5298 | 15.7953 | 11.1955 | 13.2175 | 9.3684 | 11.9377 | 8.4613 | 22.0594 | 15.6354 | 25.309 | 17.9387 | 19.5186 | 14.6398 | Natural gas [kWh] | 0.99829 | 0.20746 | 0.67435 | 8.887e-05 | 0.0012028 | 0.00015621 | 3.4197e-06 | 0.00074714 | 0.010965 | 0.011029 | 3.5511e-05 | 0.074873 | 0.00098971 | 0.00024006 | 0.0017943 | 2.5095e-06 | 0.00020775 | 0.00018267 |  | Natural gas [kWh] | 12.3604 | 8.7609 | 16.239 | 11.51 | 15.7682 | 11.1764 | 13.1948 | 9.3524 | 11.9172 | 8.4468 | 22.0216 | 15.6087 | 25.2656 | 17.908 | 19.4852 | 14.6147 | Natural gas [kWh] | 2.5688 | 1.8207 | 3.3748 | 2.392 | 3.277 | 2.3227 | 2.7422 | 1.9436 | 2.4766 | 1.7554 | 4.5765 | 3.2438 | 5.2507 | 3.7216 | 4.0494 | 3.0372 | Natural gas [kWh] | 8.3496 | 5.9181 | 10.9696 | 7.7751 | 10.6516 | 7.5497 | 8.9132 | 6.3176 | 8.0502 | 5.7059 | 14.8758 | 10.5438 | 17.0671 | 12.097 | 13.1624 | 9.8724 | Natural gas [kWh] | 0.0011004 | 0.00077992 | 0.0014456 | 0.0010246 | 0.0014037 | 0.00099494 | 0.0011746 | 0.00083257 | 0.0010609 | 0.00075195 | 0.0019604 | 0.0013895 | 0.0022492 | 0.0015942 | 0.0017346 | 0.001301 | Natural gas [kWh] | 0.014893 | 0.010556 | 0.019566 | 0.013868 | 0.018999 | 0.013466 | 0.015898 | 0.011268 | 0.014359 | 0.010177 | 0.026533 | 0.018806 | 0.030442 | 0.021577 | 0.023477 | 0.017609 | Natural gas [kWh] | 0.0019342 | 0.0013709 | 0.0025411 | 0.0018011 | 0.0024674 | 0.0017489 | 0.0020647 | 0.0014634 | 0.0018648 | 0.0013217 | 0.0034459 | 0.0024424 | 0.0039535 | 0.0028022 | 0.003049 | 0.0022869 | Natural gas [kWh] | 4.2342e-05 | 3.0011e-05 | 5.5628e-05 | 3.9429e-05 | 5.4015e-05 | 3.8285e-05 | 4.52e-05 | 3.2037e-05 | 4.0823e-05 | 2.8935e-05 | 7.5437e-05 | 5.3469e-05 | 8.6549e-05 | 6.1345e-05 | 6.6748e-05 | 5.0064e-05 | Natural gas [kWh] | 0.0092509 | 0.0065569 | 0.012154 | 0.0086144 | 0.011801 | 0.0083647 | 0.0098754 | 0.0069995 | 0.0089192 | 0.0063218 | 0.016482 | 0.011682 | 0.018909 | 0.013403 | 0.014583 | 0.010938 | Natural gas [kWh] | 0.13576 | 0.096224 | 0.17836 | 0.12642 | 0.17319 | 0.12275 | 0.14492 | 0.10272 | 0.13089 | 0.092774 | 0.24187 | 0.17144 | 0.2775 | 0.19669 | 0.21401 | 0.16052 | Natural gas [kWh] | 0.13656 | 0.096793 | 0.17941 | 0.12717 | 0.17421 | 0.12348 | 0.14578 | 0.10333 | 0.13166 | 0.093322 | 0.2433 | 0.17245 | 0.27914 | 0.19785 | 0.21528 | 0.16147 | Natural gas [kWh] | 0.00043969 | 0.00031164 | 0.00057766 | 0.00040944 | 0.00056091 | 0.00039757 | 0.00046937 | 0.00033268 | 0.00042392 | 0.00030047 | 0.00078335 | 0.00055523 | 0.00089875 | 0.00063702 | 0.00069313 | 0.00051987 | Natural gas [kWh] | 0.92705 | 0.65708 | 1.2179 | 0.86327 | 1.1826 | 0.83824 | 0.98963 | 0.70144 | 0.89381 | 0.63352 | 1.6516 | 1.1707 | 1.895 | 1.3431 | 1.4614 | 1.0961 | Natural gas [kWh] | 0.012254 | 0.0086857 | 0.0161 | 0.011411 | 0.015633 | 0.01108 | 0.013082 | 0.009272 | 0.011815 | 0.0083742 | 0.021832 | 0.015475 | 0.025049 | 0.017754 | 0.019318 | 0.014489 | Natural gas [kWh] | 0.0029724 | 0.0021068 | 0.0039051 | 0.0027679 | 0.0037919 | 0.0026876 | 0.003173 | 0.002249 | 0.0028658 | 0.0020312 | 0.0052956 | 0.0037535 | 0.0060757 | 0.0043064 | 0.0046857 | 0.0035145 | Natural gas [kWh] | 0.022217 | 0.015747 | 0.029188 | 0.020688 | 0.028342 | 0.020089 | 0.023717 | 0.01681 | 0.02142 | 0.015183 | 0.039582 | 0.028055 | 0.045413 | 0.032188 | 0.035023 | 0.026269 | Natural gas [kWh] | 3.1072e-05 | 2.2023e-05 | 4.0822e-05 | 2.8934e-05 | 3.9638e-05 | 2.8095e-05 | 3.3169e-05 | 2.351e-05 | 2.9957e-05 | 2.1234e-05 | 5.5358e-05 | 3.9237e-05 | 6.3513e-05 | 4.5017e-05 | 4.8982e-05 | 3.6738e-05 | Natural gas [kWh] | 0.0025723 | 0.0018232 | 0.0033794 | 0.0023953 | 0.0032815 | 0.0023259 | 0.0027459 | 0.0019463 | 0.00248 | 0.0017578 | 0.0045828 | 0.0032482 | 0.0052579 | 0.0037267 | 0.004055 | 0.0030414 | Natural gas [kWh] | 0.0022618 | 0.0016031 | 0.0029716 | 0.0021062 | 0.0028854 | 0.0020451 | 0.0024145 | 0.0017114 | 0.0021807 | 0.0015457 | 0.0040297 | 0.0028562 | 0.0046233 | 0.0032769 | 0.0035656 | 0.0026743
[38 empty] | Total | 456.0926 | 426.9151 | 619.8022 | 582.3993 | 623.6783 | 587.2705 | 483.751 | 453.4504 | 417.515 | 390.3385 | 346.3125 | 296.2673 | 493.2744 | 440.8005 | 654.76 | 493.1482 | Total | 68.6856 | 62.3026 | 92.1552 | 83.9771 | 91.2185 | 83.2574 | 72.1659 | 65.541 | 62.7191 | 56.7781 | 70.2426 | 59.3032 | 86.9349 | 74.7739 | 129.5261 | 87.7639 | Total | 2069.4846 | 1819.7579 | 2651.0402 | 2325.5597 | 2685.4188 | 2369.0423 | 2115.1965 | 1850.8938 | 1840.7183 | 1602.5283 | 1720.4395 | 1280.7397 | 1043.7742 | 965.4051 | 2082.6048 | 1569.2167 | Total | 0.58299 | 0.48072 | 0.72846 | 0.595 | 0.72821 | 0.59853 | 0.59689 | 0.48854 | 0.52942 | 0.43175 | 0.65516 | 0.47484 | 0.3767 | 0.33238 | 0.8392 | 0.56619 | Total | 26.7779 | 24.704 | 34.8902 | 32.4139 | 34.5326 | 32.105 | 28.2105 | 26.2233 | 24.8197 | 23.0757 | 22.1902 | 19.0146 | 14.3392 | 11.0363 | 164.6621 | 94.2256 | Total | 3.8601 | 3.7952 | 5.6711 | 5.5877 | 5.8459 | 5.7647 | 4.2286 | 4.161 | 3.5355 | 3.4749 | 1.1389 | 1.0272 | 2.8275 | 2.7419 | 4.1882 | 3.7905 | Total | 0.04368 | 0.03289 | 0.057429 | 0.043319 | 0.056555 | 0.042848 | 0.046458 | 0.034999 | 0.041371 | 0.031036 | 0.056598 | 0.037512 | 0.031745 | 0.027834 | 0.075476 | 0.047096 | Total | 21.2504 | 13.264 | 28.1863 | 17.7118 | 27.7419 | 17.5692 | 22.6687 | 14.1594 | 20.2104 | 12.5287 | 30.6098 | 16.4184 | 5.4256 | 4.5947 | 24.6641 | 14.7157 | Total | 16.7305 | 13.351 | 22.4966 | 18.1065 | 22.269 | 17.9998 | 17.5802 | 14.0161 | 15.305 | 12.096 | 19.1916 | 13.2703 | 18.8019 | 14.2388 | 29.3535 | 19.0978 | Total | 375.8426 | 253.3079 | 504.4922 | 343.8647 | 499.2716 | 343.2672 | 401.6679 | 271.1871 | 355.1124 | 237.3387 | 492.7032 | 275.139 | 122.685 | 108.8481 | 460.7368 | 288.4953 | Total | 0.20495 | 0.17029 | 0.25868 | 0.21352 | 0.25807 | 0.21418 | 0.21042 | 0.17376 | 0.18602 | 0.15299 | 0.23022 | 0.16926 | 0.14679 | 0.12757 | 0.32179 | 0.21333 | Total | 20.5729 | 18.8149 | 27.2094 | 24.9631 | 26.9996 | 24.8123 | 21.461 | 19.642 | 18.6982 | 17.0683 | 20.5251 | 17.5251 | 25.7075 | 22.4051 | 34.3229 | 24.1342 | Total | 11.1216 | 10.502 | 14.5726 | 13.7697 | 14.6535 | 13.8729 | 11.8719 | 11.2206 | 10.4834 | 9.8974 | 9.0197 | 7.9389 | 13.0527 | 12.0133 | 14.0202 | 10.924 | Total | 1.9697 | 1.6434 | 2.6145 | 2.191 | 2.589 | 2.1772 | 2.1053 | 1.7616 | 1.8676 | 1.5583 | 2.4987 | 1.928 | 1.7715 | 1.5698 | 3.5301 | 2.3327 | Total | 27.9389 | 17.8716 | 36.9651 | 23.7639 | 36.4253 | 23.6043 | 29.7216 | 18.9974 | 26.4697 | 16.7891 | 39.8159 | 21.9319 | 7.7229 | 6.5871 | 32.3588 | 19.5285 | Total | 0.0092479 | 0.0088413 | 0.012845 | 0.01233 | 0.012886 | 0.012385 | 0.010001 | 0.0095852 | 0.0086162 | 0.0082445 | 0.0058156 | 0.0051325 | 0.0050756 | 0.0045466 | 0.042331 | 0.025397 | Total | 0.18465 | 0.16009 | 0.24194 | 0.21017 | 0.23975 | 0.20885 | 0.19139 | 0.16562 | 0.16687 | 0.14369 | 0.19844 | 0.1557 | 0.18025 | 0.15293 | 0.36508 | 0.23551 | Total | 0.17629 | 0.15255 | 0.23076 | 0.20004 | 0.22864 | 0.19876 | 0.1826 | 0.15768 | 0.15921 | 0.1368 | 0.19009 | 0.14876 | 0.17063 | 0.14443 | 0.35253 | 0.22638
[38 empty] | % |  | 6.835% |  | 6.422% |  | 6.199% |  | 6.682% |  | 6.962% |  | 16.89% | [6 empty] | 10.25% |  | 9.738% |  | 9.562% |  | 10.11% |  | 10.46% |  | 18.45%
[38 empty] | Material | 88.31% | 89.54% | 89.98% | 91.28% | 90.21% | 91.48% | 88.62% | 89.89% | 87.54% | 88.8% | 78.22% | 79.73% | [13 empty] | 31.94% | 32.39% | 2.665% | 9.517%
[66 empty] | -2.267% | 4.814%
[39 empty] | NCA |  | NMC532 |  | NMC 622 |  | NMC 811 |  | NMC 900 |  | LFP |  | NaNFM 422 (SIB) |  | NMC 900 ¦Li (SSB) |  |  | NCA |  | NMC532 |  | NMC 622 |  | NMC 811 |  | NMC 900 |  | LFP |  | NaNFM 422 (SIB) |  | NMC 900 ¦Li (SSB)
[38 empty] | Cathode slurry | HP | HE | HP | HE | HP | HE | HP | HE | HP | HE | HP | HE | HP | HE | HP | HE | Cathode slurry | HP | HE | HP | HE | HP | HE | HP | HE | HP | HE | HP | HE | HP | HE | HP | HE
[38 empty] | Natural gas | 15.2352 | 15.2352 | 20.3796 | 20.3796 | 19.8636 | 19.8636 | 16.5182 | 16.5182 | 14.945 | 14.945 | 0 | 0 | 27.8974 | 27.8974 | 14.945 | 14.945 | Natural gas | 3.1662 | 3.1662 | 4.2353 | 4.2353 | 4.1281 | 4.1281 | 3.4328 | 3.4328 | 3.1059 | 3.1059 | 0 | 0 | 5.7976 | 5.7976 | 3.1059 | 3.1059
[38 empty] | Electricity | 26.2832 | 26.2832 | 30.7641 | 30.7641 | 29.9853 | 29.9853 | 28.4965 | 28.4965 | 25.7825 | 25.7825 | 33.3118 | 33.3118 | 48.1274 | 48.1274 | 25.7825 | 25.7825 | Electricity | 3.1361 | 3.1361 | 3.6708 | 3.6708 | 3.5778 | 3.5778 | 3.4002 | 3.4002 | 3.0764 | 3.0764 | 3.9747 | 3.9747 | 5.7425 | 5.7425 | 3.0764 | 3.0764
[38 empty] | Water | 0.0014975 | 0.0014975 | 0.0020031 | 0.0020031 | 0.0019524 | 0.0019524 | 0.0016236 | 0.0016236 | 0.001469 | 0.001469 | 0 | 0 | 0.0027421 | 0.0027421 | 0.001469 | 0.001469 | Water | 0.0003648 | 0.0003648 | 0.00048798 | 0.00048798 | 0.00047562 | 0.00047562 | 0.00039552 | 0.00039552 | 0.00035785 | 0.00035785 | 0 | 0 | 0.00066799 | 0.00066799 | 0.00035785 | 0.00035785
[38 empty] | Li2CO3 | 0 | 0 | 20.5863 | 20.5863 | 19.9874 | 19.9874 | 0 | 0 | 0 | 0 | 13.6431 | 13.6431 | 0 | 0 | 0 | 0 | Li2CO3 | 0 | 0 | 5.5961 | 5.5961 | 5.4333 | 5.4333 | 0 | 0 | 0 | 0 | 3.7087 | 3.7087 | 0 | 0 | 0 | 0
[38 empty] | LiOH | 18.0923 | 18.0923 | 0 | 0 | 0 | 0 | 19.4983 | 19.4983 | 17.6095 | 17.6095 | 0 | 0 | 0 | 0 | 17.6095 | 17.6095 | LiOH | 5.1954 | 5.1954 | 0 | 0 | 0 | 0 | 5.5992 | 5.5992 | 5.0568 | 5.0568 | 0 | 0 | 0 | 0 | 5.0568 | 5.0568
[38 empty] | Na2CO3 | 0 | 0 | 0 | 0 | 0 | 0 | 0 | 0 | 0 | 0 | 0 | 0 | 1.617 | 1.617 | 0 | 0 | Na2CO3 | 0 | 0 | 0 | 0 | 0 | 0 | 0 | 0 | 0 | 0 | 0 | 0 | 0.41469 | 0.41469 | 0 | 0
[38 empty] | NiSO4 | 141.4831 | 141.4831 | 105.2995 | 105.2995 | 122.6832 | 122.6832 | 135.5361 | 135.5361 | 137.7076 | 137.7076 | 0 | 0 | 99.5963 | 99.5963 | 137.7076 | 137.7076 | NiSO4 | 10.5872 | 10.5872 | 7.8796 | 7.8796 | 9.1804 | 9.1804 | 10.1422 | 10.1422 | 10.3047 | 10.3047 | 0 | 0 | 7.4528 | 7.4528 | 10.3047 | 10.3047
[38 empty] | MnSO4 | 0 | 0 | 3.1406 | 3.1406 | 2.0328 | 2.0328 | 0.84216 | 0.84216 | 0.38029 | 0.38029 | 0 | 0 | 2.4754 | 2.4754 | 0.38029 | 0.38029 | MnSO4 | 0 | 0 | 0.76787 | 0.76787 | 0.49702 | 0.49702 | 0.20591 | 0.20591 | 0.092981 | 0.092981 | 0 | 0 | 0.60523 | 0.60523 | 0.092981 | 0.092981
[38 empty] | CoSO4 | 49.4661 | 49.4661 | 189.3361 | 189.3361 | 183.8278 | 183.8278 | 76.1575 | 76.1575 | 34.39 | 34.39 | 0 | 0 | 0 | 0 | 34.39 | 34.39 | CoSO4 | 4.7556 | 4.7556 | 18.2024 | 18.2024 | 17.6729 | 17.6729 | 7.3216 | 7.3216 | 3.3062 | 3.3062 | 0 | 0 | 0 | 0 | 3.3062 | 3.3062
[38 empty] | Al2(SO4)3 | 0.40083 | 0.40083 | 0 | 0 | 0 | 0 | 0 | 0 | 0 | 0 | 0 | 0 | 0 | 0 | 0 | 0 | Al2(SO4)3 | 0.082515 | 0.082515 | 0 | 0 | 0 | 0 | 0 | 0 | 0 | 0 | 0 | 0 | 0 | 0 | 0 | 0
[38 empty] | FeSO4 | 0 | 0 | 0 | 0 | 0 | 0 | 0 | 0 | 0 | 0 | 0 | 0 | 1.3268 | 1.3268 | 0 | 0 | FeSO4 | 0 | 0 | 0 | 0 | 0 | 0 | 0 | 0 | 0 | 0 | 0 | 0 | 0.2137 | 0.2137 | 0 | 0
[38 empty] | NaOH | 5.7011 | 5.7011 | 7.5247 | 7.5247 | 7.3058 | 7.3058 | 6.0534 | 6.0534 | 5.467 | 5.467 | 0 | 0 | 8.8965 | 8.8965 | 5.467 | 5.467 | NaOH | 1.0262 | 1.0262 | 1.3545 | 1.3545 | 1.3151 | 1.3151 | 1.0896 | 1.0896 | 0.98408 | 0.98408 | 0 | 0 | 1.6014 | 1.6014 | 0.98408 | 0.98408
[38 empty] | NH4OH | 2.1556 | 2.1556 | 2.8877 | 2.8877 | 2.8037 | 2.8037 | 2.3231 | 2.3231 | 2.0981 | 2.0981 | 0 | 0 | 3.4142 | 3.4142 | 2.0981 | 2.0981 | NH4OH | 0.47708 | 0.47708 | 0.63912 | 0.63912 | 0.62053 | 0.62053 | 0.51416 | 0.51416 | 0.46435 | 0.46435 | 0 | 0 | 0.75564 | 0.75564 | 0.46435 | 0.46435
[38 empty] | Fe3O4 | 0 | 0 | 0 | 0 | 0 | 0 | 0 | 0 | 0 | 0 | 4.0146 | 4.0146 | 0 | 0 | 0 | 0 | Fe3O4 | 0 | 0 | 0 | 0 | 0 | 0 | 0 | 0 | 0 | 0 | 0.95914 | 0.95914 | 0 | 0 | 0 | 0
[38 empty] | (NH4)2HPO4 | 0 | 0 | 0 | 0 | 0 | 0 | 0 | 0 | 0 | 0 | 11.8574 | 11.8574 | 0 | 0 | 0 | 0 | (NH4)2HPO4 | 0 | 0 | 0 | 0 | 0 | 0 | 0 | 0 | 0 | 0 | 2.6432 | 2.6432 | 0 | 0 | 0 | 0
[38 empty] | Carbon black | 1.3604 | 1.3604 | 1.8198 | 1.8198 | 1.7737 | 1.7737 | 1.475 | 1.475 | 1.3345 | 1.3345 | 1.9705 | 1.9705 | 2.4911 | 2.4911 | 1.2984 | 1.2984 | Carbon black | 0.14556 | 0.14556 | 0.19471 | 0.19471 | 0.18978 | 0.18978 | 0.15782 | 0.15782 | 0.14279 | 0.14279 | 0.21084 | 0.21084 | 0.26654 | 0.26654 | 0.13893 | 0.13893
[38 empty] | Binder (PVDF) | 2.1179 | 2.1179 | 2.8331 | 2.8331 | 2.7614 | 2.7614 | 2.2963 | 2.2963 | 2.0776 | 2.0776 | 3.0677 | 3.0677 | 3.8782 | 3.8782 | 2.0215 | 2.0215 | Binder (PVDF) | 0.71889 | 0.71889 | 0.96163 | 0.96163 | 0.93729 | 0.93729 | 0.77943 | 0.77943 | 0.7052 | 0.7052 | 1.0413 | 1.0413 | 1.3164 | 1.3164 | 0.68614 | 0.68614
[38 empty] | Solvent (NMP) | 60.7329 | 60.7329 | 81.2401 | 81.2401 | 79.1834 | 79.1834 | 65.8473 | 65.8473 | 59.5761 | 59.5761 | 87.9678 | 87.9678 | 111.2087 | 111.2087 | 59.4634 | 59.4634 | Solvent (NMP) | 13.1751 | 13.1751 | 17.6238 | 17.6238 | 17.1776 | 17.1776 | 14.2846 | 14.2846 | 12.9241 | 12.9241 | 19.0833 | 19.0833 | 24.125 | 24.125 | 12.8997 | 12.8997
[37 empty] | VAR[X] | Primary Energy Demand (PED) | [16 empty] | Global Warming Potential (GWP) | [16 empty] | Terrestrial Ecotoxicity Potential (TEP) | [16 empty] | Terrestrial Acidification Potential (TAP) | [16 empty] | Metal depletion | [16 empty] | Freshwater consumption [m³/l] | [16 empty] | Freshwater Eutrophication Potential (FEP) [kg P-eq to fresh water/kg] | [16 empty] | Freshwater Ecotoxicity Potential (FEtP) [kg1.4DCB-eq/kg] | [16 empty] | Human toxicity, cancer [kg1.4DCB-eq/kg] | [16 empty] | Human toxicity, non-cancer [kg1.4DCB-eq/kg] | [16 empty] | Human toxicity, non-cancer [kg1.4DCB-eq/kg]
[39 empty] | NCA |  | NMC532 |  | NMC622 |  | NMC811 |  | NMC900 |  | LFP |  | NaNFM422 (SIB) |  | NMC900¦Li (SSB) |  |  | NCA |  | NMC532 |  | NMC622 |  | NMC811 |  | NMC900 |  | LFP |  | NaNFM422 (SIB) |  | NMC900¦Li (SSB) |  |  | NCA |  | NMC532 |  | NMC622 |  | NMC811 |  | NMC900 |  | LFP |  | NaNFM422 (SIB) |  | NMC900¦Li (SSB) |  |  | NCA |  | NMC532 |  | NMC622 |  | NMC811 |  | NMC900 |  | LFP |  | NaNFM422 (SIB) |  | NMC900¦Li (SSB) |  |  | NCA |  | NMC532 |  | NMC622 |  | NMC811 |  | NMC900 |  | LFP |  | NaNFM422 (SIB) |  | NMC900¦Li (SSB) |  |  | NCA |  | NMC532 |  | NMC622 |  | NMC811 |  | NMC900 |  | LFP |  | NaNFM422 (SIB) |  | NMC900¦Li (SSB) |  |  | NCA |  | NMC532 |  | NMC622 |  | NMC811 |  | NMC900 |  | LFP |  | NaNFM422 (SIB) |  | NMC900¦Li (SSB) |  |  | NCA |  | NMC532 |  | NMC622 |  | NMC811 |  | NMC900 |  | LFP |  | NaNFM422 (SIB) |  | NMC900¦Li (SSB) |  |  | NCA |  | NMC532 |  | NMC622 |  | NMC811 |  | NMC900 |  | LFP |  | NaNFM422 (SIB) |  | NMC900¦Li (SSB) |  |  | NCA |  | NMC532 |  | NMC622 |  | NMC811 |  | NMC900 |  | LFP |  | NaNFM422 (SIB) |  | NMC900¦Li (SSB) |  |  | NCA |  | NMC532 |  | NMC622 |  | NMC811 |  | NMC900 |  | LFP |  | NaNFM422 (SIB) |  | NMC900¦Li (SSB)
[39 empty] | HP | HE | HP | HE | HP | HE | HP | HE | HP | HE | HP | HE | HP | HE | HP | HE |  | HP | HE | HP | HE | HP | HE | HP | HE | HP | HE | HP | HE | HP | HE | HP | HE |  | HP | HE | HP | HE | HP | HE | HP | HE | HP | HE | HP | HE | HP | HE | HP | HE |  | HP | HE | HP | HE | HP | HE | HP | HE | HP | HE | HP | HE | HP | HE | HP | HE |  | HP | HE | HP | HE | HP | HE | HP | HE | HP | HE | HP | HE | HP | HE | HP | HE |  | HP | HE | HP | HE | HP | HE | HP | HE | HP | HE | HP | HE | HP | HE | HP | HE |  | HP | HE | HP | HE | HP | HE | HP | HE | HP | HE | HP | HE | HP | HE | HP | HE |  | HP | HE | HP | HE | HP | HE | HP | HE | HP | HE | HP | HE | HP | HE | HP | HE |  | HP | HE | HP | HE | HP | HE | HP | HE | HP | HE | HP | HE | HP | HE | HP | HE |  | HP | HE | HP | HE | HP | HE | HP | HE | HP | HE | HP | HE | HP | HE | HP | HE |  | HP | HE | HP | HE | HP | HE | HP | HE | HP | HE | HP | HE | HP | HE | HP | HE
[39 empty] | kWh/kWh | kWh/kWh | kWh/kWh | kWh/kWh | kWh/kWh | kWh/kWh | kWh/kWh | kWh/kWh | kWh/kWh | kWh/kWh | kWh/kWh | kWh/kWh | kWh/kWh | kWh/kWh | kWh/kWh | kWh/kWh |  | kWh/kWh | kWh/kWh | kWh/kWh | kWh/kWh | kWh/kWh | kWh/kWh | kWh/kWh | kWh/kWh | kWh/kWh | kWh/kWh | kWh/kWh | kWh/kWh | kWh/kWh | kWh/kWh | kWh/kWh | kWh/kWh |  | kWh/kWh | kWh/kWh | kWh/kWh | kWh/kWh | kWh/kWh | kWh/kWh | kWh/kWh | kWh/kWh | kWh/kWh | kWh/kWh | kWh/kWh | kWh/kWh | kWh/kWh | kWh/kWh | kWh/kWh | kWh/kWh |  | kWh/kWh | kWh/kWh | kWh/kWh | kWh/kWh | kWh/kWh | kWh/kWh | kWh/kWh | kWh/kWh | kWh/kWh | kWh/kWh | kWh/kWh | kWh/kWh | kWh/kWh | kWh/kWh | kWh/kWh | kWh/kWh |  | kWh/kWh | kWh/kWh | kWh/kWh | kWh/kWh | kWh/kWh | kWh/kWh | kWh/kWh | kWh/kWh | kWh/kWh | kWh/kWh | kWh/kWh | kWh/kWh | kWh/kWh | kWh/kWh | kWh/kWh | kWh/kWh |  | kWh/kWh | kWh/kWh | kWh/kWh | kWh/kWh | kWh/kWh | kWh/kWh | kWh/kWh | kWh/kWh | kWh/kWh | kWh/kWh | kWh/kWh | kWh/kWh | kWh/kWh | kWh/kWh | kWh/kWh | kWh/kWh |  | kWh/kWh | kWh/kWh | kWh/kWh | kWh/kWh | kWh/kWh | kWh/kWh | kWh/kWh | kWh/kWh | kWh/kWh | kWh/kWh | kWh/kWh | kWh/kWh | kWh/kWh | kWh/kWh | kWh/kWh | kWh/kWh |  | kWh/kWh | kWh/kWh | kWh/kWh | kWh/kWh | kWh/kWh | kWh/kWh | kWh/kWh | kWh/kWh | kWh/kWh | kWh/kWh | kWh/kWh | kWh/kWh | kWh/kWh | kWh/kWh | kWh/kWh | kWh/kWh |  | kWh/kWh | kWh/kWh | kWh/kWh | kWh/kWh | kWh/kWh | kWh/kWh | kWh/kWh | kWh/kWh | kWh/kWh | kWh/kWh | kWh/kWh | kWh/kWh | kWh/kWh | kWh/kWh | kWh/kWh | kWh/kWh |  | kWh/kWh | kWh/kWh | kWh/kWh | kWh/kWh | kWh/kWh | kWh/kWh | kWh/kWh | kWh/kWh | kWh/kWh | kWh/kWh | kWh/kWh | kWh/kWh | kWh/kWh | kWh/kWh | kWh/kWh | kWh/kWh |  | kWh/kWh | kWh/kWh | kWh/kWh | kWh/kWh | kWh/kWh | kWh/kWh | kWh/kWh | kWh/kWh | kWh/kWh | kWh/kWh | kWh/kWh | kWh/kWh | kWh/kWh | kWh/kWh | kWh/kWh | kWh/kWh
[38 empty] | Cathode | 773.9214 | 767.2875 | 859.0468 | 847.5963 | 930.197 | 919.4009 | 786.9997 | 779.44 | 732.3865 | 726.2199 | 382.6169 | 361.5598 | 1057.7587 | 1030.0408 | 731.3174 | 725.4795 | Cathode | 14.3926 | 13.6522 | 24.0706 | 22.7926 | 23.4633 | 22.2584 | 16.2121 | 15.3683 | 13.7127 | 13.0244 | 19.8748 | 17.5247 | 36.3902 | 33.2967 | 13.6329 | 12.9814 | Cathode | 13203.0366 | 13187.6973 | 10051.0387 | 10024.5622 | 12319.2287 | 12294.2652 | 12477.0838 | 12459.6036 | 12459.7742 | 12445.5151 | 1272.1576 | 1223.4679 | 8237.8675 | 8173.7762 | 12456.6284 | 12443.1297 | Cathode | 0.00085669 | 0.00084274 | 0.00073412 | 0.00071005 | 0.00085728 | 0.00083458 | 0.00082247 | 0.00080658 | 0.00081092 | 0.00079796 | 0.00019727 | 0.000153 | 0.00069033 | 0.00063206 | 0.00080974 | 0.00079747 | Cathode | 10.1198 | 10.1195 | 37.7127 | 37.7123 | 35.6501 | 35.6497 | 11.6555 | 11.6552 | 9.584 | 9.5838 | 0.023598 | 0.022792 | 0.26434 | 0.26328 | 9.5835 | 9.5833 | Cathode | 0.14925 | 0.14923 | 0.1215 | 0.12146 | 0.14665 | 0.14661 | 0.14198 | 0.14195 | 0.14055 | 0.14053 | 0.015948 | 0.015873 | 0.095065 | 0.094966 | 0.14052 | 0.1405 | Cathode | 2.1958e-06 | 2.1292e-06 | 3.6274e-06 | 3.5124e-06 | 3.5786e-06 | 3.4702e-06 | 2.4193e-06 | 2.3434e-06 | 2.0875e-06 | 2.0255e-06 | 1.4836e-06 | 1.2721e-06 | 4.444e-06 | 4.1656e-06 | 2.0808e-06 | 2.0222e-06 | Cathode | 0.20476 | 0.19915 | 0.18399 | 0.17431 | 0.21422 | 0.2051 | 0.19695 | 0.19056 | 0.19303 | 0.18782 | 0.042486 | 0.024685 | 0.15397 | 0.13053 | 0.19262 | 0.18769 | Cathode | 0.7657 | 0.5142 | 1.2042 | 0.77014 | 1.1855 | 0.7762 | 0.83476 | 0.54816 | 0.71678 | 0.48299 | 1.3748 | 0.57649 | 2.0617 | 1.0108 | 0.69939 | 0.47806 | Cathode | 124.8775 | 123.8427 | 110.1212 | 108.3351 | 129.4786 | 127.7946 | 119.6869 | 118.5077 | 117.6727 | 116.7107 | 15.7488 | 12.4642 | 83.2553 | 78.9317 | 117.5824 | 116.6718 | Cathode | 9.904e-05 | 9.6327e-05 | 9.7853e-05 | 9.317e-05 | 0.00010942 | 0.00010501 | 9.7352e-05 | 9.4261e-05 | 9.3786e-05 | 9.1264e-05 | 3.9209e-05 | 3.0599e-05 | 0.00010175 | 9.0412e-05 | 9.3554e-05 | 9.1167e-05
[38 empty] | Current collector (Al) | 8.9797 | 2.3458 | 15.4994 | 4.049 | 14.6137 | 3.8176 | 10.233 | 2.6732 | 8.3473 | 2.1806 | 28.5031 | 7.446 | 37.5192 | 9.8013 | 7.9022 | 2.0643 | Current collector (Al) | 1.0022 | 0.26181 | 1.7298 | 0.45189 | 1.631 | 0.42607 | 1.1421 | 0.29835 | 0.93161 | 0.24337 | 3.1811 | 0.83102 | 4.1874 | 1.0939 | 0.88194 | 0.23039 | Current collector (Al) | 20.7635 | 5.4242 | 35.8388 | 9.3623 | 33.7909 | 8.8274 | 23.6615 | 6.1812 | 19.3012 | 5.0421 | 65.9069 | 17.2172 | 86.7545 | 22.6633 | 18.272 | 4.7733 | Current collector (Al) | 1.8879e-05 | 4.9318e-06 | 3.2586e-05 | 8.5125e-06 | 3.0724e-05 | 8.026e-06 | 2.1514e-05 | 5.6201e-06 | 1.7549e-05 | 4.5844e-06 | 5.9924e-05 | 1.5654e-05 | 7.8879e-05 | 2.0606e-05 | 1.6613e-05 | 4.34e-06 | Current collector (Al) | 0.00034399 | 8.9862e-05 | 0.00059374 | 0.00015511 | 0.00055981 | 0.00014624 | 0.000392 | 0.0001024 | 0.00031976 | 8.3533e-05 | 0.0010919 | 0.00028524 | 0.0014373 | 0.00037546 | 0.00030271 | 7.9079e-05 | Current collector (Al) | 3.2211e-05 | 8.4145e-06 | 5.5597e-05 | 1.4524e-05 | 5.242e-05 | 1.3694e-05 | 3.6706e-05 | 9.5889e-06 | 2.9942e-05 | 7.8219e-06 | 0.00010224 | 2.6709e-05 | 0.00013458 | 3.5158e-05 | 2.8345e-05 | 7.4048e-06 | Current collector (Al) | 9.0194e-08 | 2.3562e-08 | 1.5568e-07 | 4.0669e-08 | 1.4678e-07 | 3.8345e-08 | 1.0278e-07 | 2.685e-08 | 8.3842e-08 | 2.1902e-08 | 2.8629e-07 | 7.4789e-08 | 3.7685e-07 | 9.8446e-08 | 7.9371e-08 | 2.0734e-08 | Current collector (Al) | 0.0075911 | 0.0019831 | 0.013103 | 0.0034229 | 0.012354 | 0.0032273 | 0.0086506 | 0.0022598 | 0.0070565 | 0.0018434 | 0.024096 | 0.0062946 | 0.031717 | 0.0082857 | 0.0066802 | 0.0017451 | Current collector (Al) | 0.34044 | 0.088934 | 0.58761 | 0.1535 | 0.55403 | 0.14473 | 0.38795 | 0.10135 | 0.31646 | 0.08267 | 1.0806 | 0.28229 | 1.4224 | 0.37158 | 0.29959 | 0.078262 | Current collector (Al) | 1.4007 | 0.36592 | 2.4177 | 0.63159 | 2.2795 | 0.5955 | 1.5962 | 0.41699 | 1.3021 | 0.34014 | 4.4461 | 1.1615 | 5.8525 | 1.5289 | 1.2326 | 0.32201 | Current collector (Al) | 3.6719e-06 | 9.5923e-07 | 6.3379e-06 | 1.6557e-06 | 5.9757e-06 | 1.5611e-06 | 4.1844e-06 | 1.0931e-06 | 3.4133e-06 | 8.9167e-07 | 1.1655e-05 | 3.0447e-06 | 1.5342e-05 | 4.0079e-06 | 3.2313e-06 | 8.4412e-07
[38 empty] | Cathode slurry | 764.9417 | 764.9417 | 843.5474 | 843.5474 | 915.5833 | 915.5833 | 776.7667 | 776.7667 | 724.0393 | 724.0393 | 354.1138 | 354.1138 | 1020.2395 | 1020.2395 | 723.4152 | 723.4152 | Cathode slurry | 13.3904 | 13.3904 | 22.3407 | 22.3407 | 21.8323 | 21.8323 | 15.07 | 15.07 | 12.7811 | 12.7811 | 16.6937 | 16.6937 | 32.2028 | 32.2028 | 12.751 | 12.751 | Cathode slurry | 13182.2731 | 13182.2731 | 10015.1999 | 10015.1999 | 12285.4378 | 12285.4378 | 12453.4224 | 12453.4224 | 12440.473 | 12440.473 | 1206.2507 | 1206.2507 | 8151.1129 | 8151.1129 | 12438.3564 | 12438.3564 | Cathode slurry | 0.00083781 | 0.00083781 | 0.00070154 | 0.00070154 | 0.00082655 | 0.00082655 | 0.00080096 | 0.00080096 | 0.00079337 | 0.00079337 | 0.00013735 | 0.00013735 | 0.00061145 | 0.00061145 | 0.00079313 | 0.00079313 | Cathode slurry | 10.1195 | 10.1195 | 37.7121 | 37.7121 | 35.6496 | 35.6496 | 11.6551 | 11.6551 | 9.5837 | 9.5837 | 0.022506 | 0.022506 | 0.26291 | 0.26291 | 9.5832 | 9.5832 | Cathode slurry | 0.14922 | 0.14922 | 0.12145 | 0.12145 | 0.1466 | 0.1466 | 0.14194 | 0.14194 | 0.14052 | 0.14052 | 0.015846 | 0.015846 | 0.09493 | 0.09493 | 0.14049 | 0.14049 | Cathode slurry | 2.1056e-06 | 2.1056e-06 | 3.4718e-06 | 3.4718e-06 | 3.4318e-06 | 3.4318e-06 | 2.3165e-06 | 2.3165e-06 | 2.0036e-06 | 2.0036e-06 | 1.1973e-06 | 1.1973e-06 | 4.0671e-06 | 4.0671e-06 | 2.0015e-06 | 2.0015e-06 | Cathode slurry | 0.19717 | 0.19717 | 0.17089 | 0.17089 | 0.20187 | 0.20187 | 0.1883 | 0.1883 | 0.18598 | 0.18598 | 0.018391 | 0.018391 | 0.12225 | 0.12225 | 0.18594 | 0.18594 | Cathode slurry | 0.42527 | 0.42527 | 0.61664 | 0.61664 | 0.63147 | 0.63147 | 0.44681 | 0.44681 | 0.40032 | 0.40032 | 0.2942 | 0.2942 | 0.63925 | 0.63925 | 0.3998 | 0.3998 | Cathode slurry | 123.4768 | 123.4768 | 107.7035 | 107.7035 | 127.1991 | 127.1991 | 118.0907 | 118.0907 | 116.3706 | 116.3706 | 11.3027 | 11.3027 | 77.4028 | 77.4028 | 116.3498 | 116.3498 | Cathode slurry | 9.5368e-05 | 9.5368e-05 | 9.1515e-05 | 9.1515e-05 | 0.00010345 | 0.00010345 | 9.3168e-05 | 9.3168e-05 | 9.0373e-05 | 9.0373e-05 | 2.7554e-05 | 2.7554e-05 | 8.6404e-05 | 8.6404e-05 | 9.0323e-05 | 9.0323e-05
[38 empty] | Carbon black | 0.0063159 | 0.0063159 | 0.011301 | 0.011301 | 0.010736 | 0.010736 | 0.0074245 | 0.0074245 | 0.0060776 | 0.0060776 | 0.013251 | 0.013251 | 0.021177 | 0.021177 | 0.0057535 | 0.0057535 | Carbon black | 7.2307e-05 | 7.2307e-05 | 0.00012938 | 0.00012938 | 0.00012291 | 0.00012291 | 8.4997e-05 | 8.4997e-05 | 6.9578e-05 | 6.9578e-05 | 0.0001517 | 0.0001517 | 0.00024244 | 0.00024244 | 6.5868e-05 | 6.5868e-05 | Carbon black | 0.0024559 | 0.0024559 | 0.0043944 | 0.0043944 | 0.0041748 | 0.0041748 | 0.0028869 | 0.0028869 | 0.0023632 | 0.0023632 | 0.0051524 | 0.0051524 | 0.0082346 | 0.0082346 | 0.0022372 | 0.0022372 | Carbon black | 4.4898e-10 | 4.4898e-10 | 8.0338e-10 | 8.0338e-10 | 7.6322e-10 | 7.6322e-10 | 5.2779e-10 | 5.2779e-10 | 4.3204e-10 | 4.3204e-10 | 9.4195e-10 | 9.4195e-10 | 1.5054e-09 | 1.5054e-09 | 4.09e-10 | 4.09e-10 | Carbon black | 6.0133e-09 | 6.0133e-09 | 1.076e-08 | 1.076e-08 | 1.0222e-08 | 1.0222e-08 | 7.0688e-09 | 7.0688e-09 | 5.7864e-09 | 5.7864e-09 | 1.2616e-08 | 1.2616e-08 | 2.0163e-08 | 2.0163e-08 | 5.4779e-09 | 5.4779e-09 | Carbon black | 1.5277e-10 | 1.5277e-10 | 2.7335e-10 | 2.7335e-10 | 2.5969e-10 | 2.5969e-10 | 1.7958e-10 | 1.7958e-10 | 1.47e-10 | 1.47e-10 | 3.205e-10 | 3.205e-10 | 5.1223e-10 | 5.1223e-10 | 1.3917e-10 | 1.3917e-10 | Carbon black | 1.6212e-13 | 1.6212e-13 | 2.9008e-13 | 2.9008e-13 | 2.7558e-13 | 2.7558e-13 | 1.9057e-13 | 1.9057e-13 | 1.56e-13 | 1.56e-13 | 3.4011e-13 | 3.4011e-13 | 5.4357e-13 | 5.4357e-13 | 1.4768e-13 | 1.4768e-13 | Carbon black | 2.2646e-08 | 2.2646e-08 | 4.0522e-08 | 4.0522e-08 | 3.8496e-08 | 3.8496e-08 | 2.6621e-08 | 2.6621e-08 | 2.1792e-08 | 2.1792e-08 | 4.7511e-08 | 4.7511e-08 | 7.5933e-08 | 7.5933e-08 | 2.063e-08 | 2.063e-08 | Carbon black | 8.055e-07 | 8.055e-07 | 1.4413e-06 | 1.4413e-06 | 1.3693e-06 | 1.3693e-06 | 9.4687e-07 | 9.4687e-07 | 7.751e-07 | 7.751e-07 | 1.6899e-06 | 1.6899e-06 | 2.7008e-06 | 2.7008e-06 | 7.3377e-07 | 7.3377e-07 | Carbon black | 6.2533e-06 | 6.2533e-06 | 1.1189e-05 | 1.1189e-05 | 1.063e-05 | 1.063e-05 | 7.3508e-06 | 7.3508e-06 | 6.0173e-06 | 6.0173e-06 | 1.3119e-05 | 1.3119e-05 | 2.0967e-05 | 2.0967e-05 | 5.6965e-06 | 5.6965e-06 | Carbon black | 1.1254e-10 | 1.1254e-10 | 2.0137e-10 | 2.0137e-10 | 1.913e-10 | 1.913e-10 | 1.3229e-10 | 1.3229e-10 | 1.0829e-10 | 1.0829e-10 | 2.361e-10 | 2.361e-10 | 3.7733e-10 | 3.7733e-10 | 1.0252e-10 | 1.0252e-10
[38 empty] | Binder (PVDF) | 0.20501 | 0.20501 | 0.36684 | 0.36684 | 0.3485 | 0.3485 | 0.24099 | 0.24099 | 0.19728 | 0.19728 | 0.43011 | 0.43011 | 0.6874 | 0.6874 | 0.18676 | 0.18676 | Binder (PVDF) | 0.02362 | 0.02362 | 0.042264 | 0.042264 | 0.040151 | 0.040151 | 0.027765 | 0.027765 | 0.022729 | 0.022729 | 0.049554 | 0.049554 | 0.079196 | 0.079196 | 0.021517 | 0.021517 | Binder (PVDF) | 0.52375 | 0.52375 | 0.93717 | 0.93717 | 0.89032 | 0.89032 | 0.61568 | 0.61568 | 0.50399 | 0.50399 | 1.0988 | 1.0988 | 1.7561 | 1.7561 | 0.47712 | 0.47712 | Binder (PVDF) | 1.8457e-07 | 1.8457e-07 | 3.3025e-07 | 3.3025e-07 | 3.1374e-07 | 3.1374e-07 | 2.1696e-07 | 2.1696e-07 | 1.776e-07 | 1.776e-07 | 3.8722e-07 | 3.8722e-07 | 6.1885e-07 | 6.1885e-07 | 1.6813e-07 | 1.6813e-07 | Binder (PVDF) | 0.010285 | 0.010285 | 0.018404 | 0.018404 | 0.017484 | 0.017484 | 0.012091 | 0.012091 | 0.0098973 | 0.0098973 | 0.021578 | 0.021578 | 0.034486 | 0.034486 | 0.0093695 | 0.0093695 | Binder (PVDF) | 1.3393e-06 | 1.3393e-06 | 2.3965e-06 | 2.3965e-06 | 2.2767e-06 | 2.2767e-06 | 1.5744e-06 | 1.5744e-06 | 1.2888e-06 | 1.2888e-06 | 2.8098e-06 | 2.8098e-06 | 4.4906e-06 | 4.4906e-06 | 1.22e-06 | 1.22e-06 | Binder (PVDF) | 1.483e-09 | 1.483e-09 | 2.6536e-09 | 2.6536e-09 | 2.5209e-09 | 2.5209e-09 | 1.7433e-09 | 1.7433e-09 | 1.427e-09 | 1.427e-09 | 3.1113e-09 | 3.1113e-09 | 4.9724e-09 | 4.9724e-09 | 1.3509e-09 | 1.3509e-09 | Binder (PVDF) | 4.9075e-05 | 4.9075e-05 | 8.7812e-05 | 8.7812e-05 | 8.3422e-05 | 8.3422e-05 | 5.7688e-05 | 5.7688e-05 | 4.7223e-05 | 4.7223e-05 | 0.00010296 | 0.00010296 | 0.00016455 | 0.00016455 | 4.4705e-05 | 4.4705e-05 | Binder (PVDF) | 0.0002495 | 0.0002495 | 0.00044644 | 0.00044644 | 0.00042412 | 0.00042412 | 0.00029329 | 0.00029329 | 0.00024009 | 0.00024009 | 0.00052344 | 0.00052344 | 0.00083656 | 0.00083656 | 0.00022728 | 0.00022728 | Binder (PVDF) | 0.0258 | 0.0258 | 0.046165 | 0.046165 | 0.043857 | 0.043857 | 0.030328 | 0.030328 | 0.024827 | 0.024827 | 0.054128 | 0.054128 | 0.086507 | 0.086507 | 0.023503 | 0.023503 | Binder (PVDF) | 4.3572e-08 | 4.3572e-08 | 7.7965e-08 | 7.7965e-08 | 7.4067e-08 | 7.4067e-08 | 5.1219e-08 | 5.1219e-08 | 4.1928e-08 | 4.1928e-08 | 9.1412e-08 | 9.1412e-08 | 1.4609e-07 | 1.4609e-07 | 3.9692e-08 | 3.9692e-08
[38 empty] | Solvent (NMP) | 168.5773 | 168.5773 | 301.6423 | 301.6423 | 286.5626 | 286.5626 | 198.1648 | 198.1648 | 162.2165 | 162.2165 | 353.6704 | 353.6704 | 565.2344 | 565.2344 | 161.6033 | 161.6033 | Solvent (NMP) | 7.9334 | 7.9334 | 14.1955 | 14.1955 | 13.4858 | 13.4858 | 9.3258 | 9.3258 | 7.634 | 7.634 | 16.644 | 16.644 | 26.6003 | 26.6003 | 7.6052 | 7.6052 | Solvent (NMP) | 574.4344 | 574.4344 | 1027.8587 | 1027.8587 | 976.474 | 976.474 | 675.2548 | 675.2548 | 552.7596 | 552.7596 | 1205.1467 | 1205.1467 | 1926.06 | 1926.06 | 550.67 | 550.67 | Solvent (NMP) | 6.5282e-05 | 6.5282e-05 | 0.00011681 | 0.00011681 | 0.00011097 | 0.00011097 | 7.674e-05 | 7.674e-05 | 6.2819e-05 | 6.2819e-05 | 0.00013696 | 0.00013696 | 0.00021889 | 0.00021889 | 6.2581e-05 | 6.2581e-05 | Solvent (NMP) | 0.00044229 | 0.00044229 | 0.00079141 | 0.00079141 | 0.00075184 | 0.00075184 | 0.00051992 | 0.00051992 | 0.0004256 | 0.0004256 | 0.00092791 | 0.00092791 | 0.001483 | 0.001483 | 0.00042399 | 0.00042399 | Solvent (NMP) | 0.0075517 | 0.0075517 | 0.013513 | 0.013513 | 0.012837 | 0.012837 | 0.0088772 | 0.0088772 | 0.0072668 | 0.0072668 | 0.015843 | 0.015843 | 0.025321 | 0.025321 | 0.0072393 | 0.0072393 | Solvent (NMP) | 5.6923e-07 | 5.6923e-07 | 1.0185e-06 | 1.0185e-06 | 9.6762e-07 | 9.6762e-07 | 6.6914e-07 | 6.6914e-07 | 5.4775e-07 | 5.4775e-07 | 1.1942e-06 | 1.1942e-06 | 1.9086e-06 | 1.9086e-06 | 5.4568e-07 | 5.4568e-07 | Solvent (NMP) | 0.0087168 | 0.0087168 | 0.015597 | 0.015597 | 0.014818 | 0.014818 | 0.010247 | 0.010247 | 0.0083879 | 0.0083879 | 0.018288 | 0.018288 | 0.029227 | 0.029227 | 0.0083562 | 0.0083562 | Solvent (NMP) | 0.13998 | 0.13998 | 0.25047 | 0.25047 | 0.23795 | 0.23795 | 0.16455 | 0.16455 | 0.1347 | 0.1347 | 0.29367 | 0.29367 | 0.46934 | 0.46934 | 0.13419 | 0.13419 | Solvent (NMP) | 5.3616 | 5.3616 | 9.5938 | 9.5938 | 9.1142 | 9.1142 | 6.3027 | 6.3027 | 5.1593 | 5.1593 | 11.2486 | 11.2486 | 17.9774 | 17.9774 | 5.1398 | 5.1398 | Solvent (NMP) | 1.309e-05 | 1.309e-05 | 2.3422e-05 | 2.3422e-05 | 2.2251e-05 | 2.2251e-05 | 1.5387e-05 | 1.5387e-05 | 1.2596e-05 | 1.2596e-05 | 2.7462e-05 | 2.7462e-05 | 4.389e-05 | 4.389e-05 | 1.2548e-05 | 1.2548e-05
[38 empty] | NMC/NCA active material | 596.153 | 596.153 | 541.527 | 541.527 | 628.6615 | 628.6615 | 578.3536 | 578.3536 | 561.6194 | 561.6194 | 0 | 0 | 454.2965 | 454.2965 | 561.6194 | 561.6194 | NMC/NCA active material | 5.4333 | 5.4333 | 8.1028 | 8.1028 | 8.3062 | 8.3062 | 5.7164 | 5.7164 | 5.1242 | 5.1242 | 0 | 0 | 5.523 | 5.523 | 5.1242 | 5.1242 | NMC/NCA active material | 12607.3125 | 12607.3125 | 8986.3996 | 8986.3996 | 11308.0694 | 11308.0694 | 11777.5491 | 11777.5491 | 11887.2071 | 11887.2071 | 0 | 0 | 6223.2886 | 6223.2886 | 11887.2071 | 11887.2071 | NMC/NCA active material | 0.00077234 | 0.00077234 | 0.00058439 | 0.00058439 | 0.00071527 | 0.00071527 | 0.000724 | 0.000724 | 0.00073038 | 0.00073038 | 0 | 0 | 0.00039194 | 0.00039194 | 0.00073038 | 0.00073038 | NMC/NCA active material | 10.1087 | 10.1087 | 37.6929 | 37.6929 | 35.6313 | 35.6313 | 11.6425 | 11.6425 | 9.5734 | 9.5734 | 0 | 0 | 0.22694 | 0.22694 | 9.5734 | 9.5734 | NMC/NCA active material | 0.14167 | 0.14167 | 0.10793 | 0.10793 | 0.13376 | 0.13376 | 0.13306 | 0.13306 | 0.13325 | 0.13325 | 0 | 0 | 0.069605 | 0.069605 | 0.13325 | 0.13325 | NMC/NCA active material | 1.5349e-06 | 1.5349e-06 | 2.4506e-06 | 2.4506e-06 | 2.4617e-06 | 2.4617e-06 | 1.6456e-06 | 1.6456e-06 | 1.4544e-06 | 1.4544e-06 | 0 | 0 | 2.1535e-06 | 2.1535e-06 | 1.4544e-06 | 1.4544e-06 | NMC/NCA active material | 0.1884 | 0.1884 | 0.1552 | 0.1552 | 0.18697 | 0.18697 | 0.17799 | 0.17799 | 0.17754 | 0.17754 | 0 | 0 | 0.092856 | 0.092856 | 0.17754 | 0.17754 | NMC/NCA active material | 0.28504 | 0.28504 | 0.36572 | 0.36572 | 0.3931 | 0.3931 | 0.28197 | 0.28197 | 0.26538 | 0.26538 | 0 | 0 | 0.16907 | 0.16907 | 0.26538 | 0.26538 | NMC/NCA active material | 118.0893 | 118.0893 | 98.0635 | 98.0635 | 118.041 | 118.041 | 111.7577 | 111.7577 | 111.1864 | 111.1864 | 0 | 0 | 59.3389 | 59.3389 | 111.1864 | 111.1864 | NMC/NCA active material | 8.2234e-05 | 8.2234e-05 | 6.8014e-05 | 6.8014e-05 | 8.112e-05 | 8.112e-05 | 7.7729e-05 | 7.7729e-05 | 7.7735e-05 | 7.7735e-05 | 0 | 0 | 4.2368e-05 | 4.2368e-05 | 7.7735e-05 | 7.7735e-05
[38 empty] | Li2CO3 (spodumen) |  |  | 46.1911 | 46.1911 | 43.5426 | 43.5426 | [10 empty] | Li2CO3 (spodumen) |  |  | 3.4133 | 3.4133 | 3.2176 | 3.2176 | [10 empty] | Li2CO3 (spodumen) |  |  | 326.4077 | 326.4077 | 307.6918 | 307.6918 | [10 empty] | Li2CO3 (spodumen) |  |  | 0.00012434 | 0.00012434 | 0.00011721 | 0.00011721 | [10 empty] | Li2CO3 (spodumen) |  |  | 37.3532 | 37.3532 | 35.2114 | 35.2114 | [10 empty] | Li2CO3 (spodumen) |  |  | 0.00039982 | 0.00039982 | 0.0003769 | 0.0003769 | [10 empty] | Li2CO3 (spodumen) |  |  | 1.1352e-06 | 1.1352e-06 | 1.0701e-06 | 1.0701e-06 | [10 empty] | Li2CO3 (spodumen) |  |  | 0.025712 | 0.025712 | 0.024238 | 0.024238 | [10 empty] | Li2CO3 (spodumen) |  |  | 0.15031 | 0.15031 | 0.14169 | 0.14169 | [10 empty] | Li2CO3 (spodumen) |  |  | 12.8738 | 12.8738 | 12.1357 | 12.1357 | [10 empty] | Li2CO3 (spodumen) |  |  | 1.8356e-05 | 1.8356e-05 | 1.7303e-05 | 1.7303e-05
[38 empty] | LiOH | 14.9602 | 14.9602 |  |  |  |  | 17.3758 | 17.3758 | 14.1725 | 14.1725 |  |  |  |  | 14.1725 | 14.1725 | LiOH | 1.2337 | 1.2337 |  |  |  |  | 1.4329 | 1.4329 | 1.1687 | 1.1687 |  |  |  |  | 1.1687 | 1.1687 | LiOH | 103.2191 | 103.2191 |  |  |  |  | 119.8853 | 119.8853 | 97.7837 | 97.7837 |  |  |  |  | 97.7837 | 97.7837 | LiOH | 3.5581e-05 | 3.5581e-05 |  |  |  |  | 4.1326e-05 | 4.1326e-05 | 3.3707e-05 | 3.3707e-05 |  |  |  |  | 3.3707e-05 | 3.3707e-05 | LiOH | 9.6638 | 9.6638 |  |  |  |  | 11.2241 | 11.2241 | 9.1549 | 9.1549 |  |  |  |  | 9.1549 | 9.1549 | LiOH | 0.00011333 | 0.00011333 |  |  |  |  | 0.00013163 | 0.00013163 | 0.00010737 | 0.00010737 |  |  |  |  | 0.00010737 | 0.00010737 | LiOH | 3.2174e-07 | 3.2174e-07 |  |  |  |  | 3.7368e-07 | 3.7368e-07 | 3.0479e-07 | 3.0479e-07 |  |  |  |  | 3.0479e-07 | 3.0479e-07 | LiOH | 0.007702 | 0.007702 |  |  |  |  | 0.0089456 | 0.0089456 | 0.0072964 | 0.0072964 |  |  |  |  | 0.0072964 | 0.0072964 | LiOH | 0.046462 | 0.046462 |  |  |  |  | 0.053964 | 0.053964 | 0.044016 | 0.044016 |  |  |  |  | 0.044016 | 0.044016 | LiOH | 3.8749 | 3.8749 |  |  |  |  | 4.5005 | 4.5005 | 3.6708 | 3.6708 |  |  |  |  | 3.6708 | 3.6708 | LiOH | 5.3897e-06 | 5.3897e-06 |  |  |  |  | 6.2599e-06 | 6.2599e-06 | 5.1059e-06 | 5.1059e-06 |  |  |  |  | 5.1059e-06 | 5.1059e-06
[38 empty] | Na2CO3 | [12 empty] | 0.22629 | 0.22629 |  |  | Na2CO3 | [12 empty] | 0.014883 | 0.014883 |  |  | Na2CO3 | [12 empty] | 3.642 | 3.642 |  |  | Na2CO3 | [12 empty] | 1.277e-06 | 1.277e-06 |  |  | Na2CO3 | [12 empty] | 7.3086e-06 | 7.3086e-06 |  |  | Na2CO3 | [12 empty] | 3.4082e-05 | 3.4082e-05 |  |  | Na2CO3 | [12 empty] | 4.5421e-09 | 4.5421e-09 |  |  | Na2CO3 | [12 empty] | 0.00027574 | 0.00027574 |  |  | Na2CO3 | [12 empty] | 0.0021841 | 0.0021841 |  |  | Na2CO3 | [12 empty] | 0.092727 | 0.092727 |  |  | Na2CO3 | [12 empty] | 9.1061e-08 | 9.1061e-08
[38 empty] | O2 | [16 empty] | O2 | [16 empty] | O2 | [16 empty] | O2 | [16 empty] | O2 | [16 empty] | O2 | [16 empty] | O2 | [16 empty] | O2 | [16 empty] | O2 | [16 empty] | O2 | [16 empty] | O2
[38 empty] | Electricity [kWh] | 46.1342 | 46.1342 | 63.2058 | 63.2058 | 60.046 | 60.046 | 54.2313 | 54.2313 | 44.3934 | 44.3934 |  |  | 154.6864 | 154.6864 | 44.3934 | 44.3934 | Electricity [kWh] | 0.65682 | 0.65682 | 0.89987 | 0.89987 | 0.85488 | 0.85488 | 0.7721 | 0.7721 | 0.63203 | 0.63203 |  |  | 2.2023 | 2.2023 | 0.63203 | 0.63203 | Electricity [kWh] | 14.1136 | 14.1136 | 19.3362 | 19.3362 | 18.3696 | 18.3696 | 16.5907 | 16.5907 | 13.5811 | 13.5811 |  |  | 47.3224 | 47.3224 | 13.5811 | 13.5811 | Electricity [kWh] | 7.6725e-06 | 7.6725e-06 | 1.0512e-05 | 1.0512e-05 | 9.9862e-06 | 9.9862e-06 | 9.0191e-06 | 9.0191e-06 | 7.383e-06 | 7.383e-06 |  |  | 2.5726e-05 | 2.5726e-05 | 7.383e-06 | 7.383e-06 | Electricity [kWh] | 2.5072e-05 | 2.5072e-05 | 3.435e-05 | 3.435e-05 | 3.2633e-05 | 3.2633e-05 | 2.9473e-05 | 2.9473e-05 | 2.4126e-05 | 2.4126e-05 |  |  | 8.4066e-05 | 8.4066e-05 | 2.4126e-05 | 2.4126e-05 | Electricity [kWh] | 0.00014192 | 0.00014192 | 0.00019444 | 0.00019444 | 0.00018472 | 0.00018472 | 0.00016683 | 0.00016683 | 0.00013657 | 0.00013657 |  |  | 0.00047586 | 0.00047586 | 0.00013657 | 0.00013657 | Electricity [kWh] | 5.0358e-07 | 5.0358e-07 | 6.8992e-07 | 6.8992e-07 | 6.5543e-07 | 6.5543e-07 | 5.9196e-07 | 5.9196e-07 | 4.8457e-07 | 4.8457e-07 |  |  | 1.6885e-06 | 1.6885e-06 | 4.8457e-07 | 4.8457e-07 | Electricity [kWh] | 0.00072579 | 0.00072579 | 0.00099437 | 0.00099437 | 0.00094466 | 0.00094466 | 0.00085318 | 0.00085318 | 0.00069841 | 0.00069841 |  |  | 0.0024336 | 0.0024336 | 0.00069841 | 0.00069841 | Electricity [kWh] | 0.010682 | 0.010682 | 0.014635 | 0.014635 | 0.013903 | 0.013903 | 0.012557 | 0.012557 | 0.010279 | 0.010279 |  |  | 0.035817 | 0.035817 | 0.010279 | 0.010279 | Electricity [kWh] | 0.90611 | 0.90611 | 1.2414 | 1.2414 | 1.1793 | 1.1793 | 1.0651 | 1.0651 | 0.87192 | 0.87192 |  |  | 3.0382 | 3.0382 | 0.87192 | 0.87192 | Electricity [kWh] | 1.2965e-06 | 1.2965e-06 | 1.7763e-06 | 1.7763e-06 | 1.6875e-06 | 1.6875e-06 | 1.5241e-06 | 1.5241e-06 | 1.2476e-06 | 1.2476e-06 |  |  | 4.3472e-06 | 4.3472e-06 | 1.2476e-06 | 1.2476e-06
[38 empty] | Output CO2 | [16 empty] | Output CO2 | [16 empty] | Output CO2 | [16 empty] | Output CO2 | [16 empty] | Output CO2 | [16 empty] | Output CO2 | [16 empty] | Output CO2 | [16 empty] | Output CO2 | [16 empty] | Output CO2 | [16 empty] | Output CO2 | [16 empty] | Output CO2
[38 empty] | Output H2O | [16 empty] | Output H2O | [16 empty] | Output H2O | [16 empty] | Output H2O | [16 empty] | Output H2O | [16 empty] | Output H2O | [16 empty] | Output H2O | [16 empty] | Output H2O | [16 empty] | Output H2O | [16 empty] | Output H2O | [16 empty] | Output H2O
[38 empty] | NCA(OH)2 / NMC(OH)2 | [16 empty] | NCA(OH)2 / NMC(OH)2 | [16 empty] | NCA(OH)2 / NMC(OH)2 | [16 empty] | NCA(OH)2 / NMC(OH)2 | [16 empty] | NCA(OH)2 / NMC(OH)2 | [16 empty] | NCA(OH)2 / NMC(OH)2 | [16 empty] | NCA(OH)2 / NMC(OH)2 | [16 empty] | NCA(OH)2 / NMC(OH)2 | [16 empty] | NCA(OH)2 / NMC(OH)2 | [16 empty] | NCA(OH)2 / NMC(OH)2 | [16 empty] | NCA(OH)2 / NMC(OH)2
[38 empty] | NiSO4 | 512.0334 | 512.0334 | 283.623 | 283.623 | 384.9989 | 384.9989 | 469.8933 | 469.8933 | 485.0705 | 485.0705 |  |  | 253.732 | 253.732 | 485.0705 | 485.0705 | NiSO4 | 2.8672 | 2.8672 | 1.5882 | 1.5882 | 2.1558 | 2.1558 | 2.6312 | 2.6312 | 2.7162 | 2.7162 |  |  | 1.4208 | 1.4208 | 2.7162 | 2.7162 | NiSO4 | 12350.9501 | 12350.9501 | 6841.3769 | 6841.3769 | 9286.702 | 9286.702 | 11334.4722 | 11334.4722 | 11700.5666 | 11700.5666 |  |  | 6120.3649 | 6120.3649 | 11700.5666 | 11700.5666 | NiSO4 | 0.00072493 | 0.00072493 | 0.00040155 | 0.00040155 | 0.00054508 | 0.00054508 | 0.00066527 | 0.00066527 | 0.00068676 | 0.00068676 |  |  | 0.00035923 | 0.00035923 | 0.00068676 | 0.00068676 | NiSO4 | 0.4339 | 0.4339 | 0.24034 | 0.24034 | 0.32625 | 0.32625 | 0.39819 | 0.39819 | 0.41105 | 0.41105 |  |  | 0.21501 | 0.21501 | 0.41105 | 0.41105 | NiSO4 | 0.13934 | 0.13934 | 0.07718 | 0.07718 | 0.10477 | 0.10477 | 0.12787 | 0.12787 | 0.132 | 0.132 |  |  | 0.069046 | 0.069046 | 0.132 | 0.132 | NiSO4 | 6.3997e-07 | 6.3997e-07 | 3.5449e-07 | 3.5449e-07 | 4.8119e-07 | 4.8119e-07 | 5.873e-07 | 5.873e-07 | 6.0627e-07 | 6.0627e-07 |  |  | 3.1713e-07 | 3.1713e-07 | 6.0627e-07 | 6.0627e-07 | NiSO4 | 0.1771 | 0.1771 | 0.098098 | 0.098098 | 0.13316 | 0.13316 | 0.16252 | 0.16252 | 0.16777 | 0.16777 |  |  | 0.08776 | 0.08776 | 0.16777 | 0.16777 | NiSO4 | 0.21095 | 0.21095 | 0.11685 | 0.11685 | 0.15861 | 0.15861 | 0.19358 | 0.19358 | 0.19984 | 0.19984 |  |  | 0.10453 | 0.10453 | 0.19984 | 0.19984 | NiSO4 | 111.4601 | 111.4601 | 61.7394 | 61.7394 | 83.8071 | 83.8071 | 102.287 | 102.287 | 105.5908 | 105.5908 |  |  | 55.2327 | 55.2327 | 105.5908 | 105.5908 | NiSO4 | 7.495e-05 | 7.495e-05 | 4.1516e-05 | 4.1516e-05 | 5.6355e-05 | 5.6355e-05 | 6.8782e-05 | 6.8782e-05 | 7.1004e-05 | 7.1004e-05 |  |  | 3.7141e-05 | 3.7141e-05 | 7.1004e-05 | 7.1004e-05
[38 empty] | MnSO4 |  |  | 0.10919 | 0.10919 | 0.045746 | 0.045746 | 0.0078516 | 0.0078516 | 0.001601 | 0.001601 |  |  | 0.067835 | 0.067835 | 0.001601 | 0.001601 | MnSO4 |  |  | 0.0065274 | 0.0065274 | 0.0027347 | 0.0027347 | 0.00046937 | 0.00046937 | 9.571e-05 | 9.571e-05 |  |  | 0.0040552 | 0.0040552 | 9.571e-05 | 9.571e-05 | MnSO4 |  |  | 1.6563 | 1.6563 | 0.69391 | 0.69391 | 0.1191 | 0.1191 | 0.024285 | 0.024285 |  |  | 1.029 | 1.029 | 0.024285 | 0.024285 | MnSO4 |  |  | 4.2958e-06 | 4.2958e-06 | 1.7998e-06 | 1.7998e-06 | 3.089e-07 | 3.089e-07 | 6.2988e-08 | 6.2988e-08 |  |  | 2.6688e-06 | 2.6688e-06 | 6.2988e-08 | 6.2988e-08 | MnSO4 |  |  | 2.844e-05 | 2.844e-05 | 1.1915e-05 | 1.1915e-05 | 2.0451e-06 | 2.0451e-06 | 4.1701e-07 | 4.1701e-07 |  |  | 1.7669e-05 | 1.7669e-05 | 4.1701e-07 | 4.1701e-07 | MnSO4 |  |  | 5.7329e-07 | 5.7329e-07 | 2.4019e-07 | 2.4019e-07 | 4.1224e-08 | 4.1224e-08 | 8.4061e-09 | 8.4061e-09 |  |  | 3.5616e-07 | 3.5616e-07 | 8.4061e-09 | 8.4061e-09 | MnSO4 |  |  | 8.6994e-10 | 8.6994e-10 | 3.6447e-10 | 3.6447e-10 | 6.2555e-11 | 6.2555e-11 | 1.2756e-11 | 1.2756e-11 |  |  | 5.4046e-10 | 5.4046e-10 | 1.2756e-11 | 1.2756e-11 | MnSO4 |  |  | 5.8255e-05 | 5.8255e-05 | 2.4407e-05 | 2.4407e-05 | 4.189e-06 | 4.189e-06 | 8.5419e-07 | 8.5419e-07 |  |  | 3.6192e-05 | 3.6192e-05 | 8.5419e-07 | 8.5419e-07 | MnSO4 |  |  | 0.00046432 | 0.00046432 | 0.00019453 | 0.00019453 | 3.3388e-05 | 3.3388e-05 | 6.8082e-06 | 6.8082e-06 |  |  | 0.00028846 | 0.00028846 | 6.8082e-06 | 6.8082e-06 | MnSO4 |  |  | 0.031433 | 0.031433 | 0.013169 | 0.013169 | 0.0022603 | 0.0022603 | 0.00046089 | 0.00046089 |  |  | 0.019528 | 0.019528 | 0.00046089 | 0.00046089 | MnSO4 |  |  | 4.3371e-07 | 4.3371e-07 | 1.8171e-07 | 1.8171e-07 | 3.1187e-08 | 3.1187e-08 | 6.3595e-09 | 6.3595e-09 |  |  | 2.6945e-07 | 2.6945e-07 | 6.3595e-09 | 6.3595e-09
[38 empty] | CoSO4 | 8.3503 | 8.3503 | 122.3356 | 122.3356 | 115.321 | 115.321 | 19.793 | 19.793 | 4.036 | 4.036 |  |  |  |  | 4.036 | 4.036 | CoSO4 | 0.077178 | 0.077178 | 1.1307 | 1.1307 | 1.0659 | 1.0659 | 0.18294 | 0.18294 | 0.037303 | 0.037303 |  |  |  |  | 0.037303 | 0.037303 | CoSO4 | 120.513 | 120.513 | 1765.5743 | 1765.5743 | 1664.3378 | 1664.3378 | 285.6563 | 285.6563 | 58.2485 | 58.2485 |  |  |  |  | 58.2485 | 58.2485 | CoSO4 | 2.8416e-06 | 2.8416e-06 | 4.163e-05 | 4.163e-05 | 3.9243e-05 | 3.9243e-05 | 6.7355e-06 | 6.7355e-06 | 1.3734e-06 | 1.3734e-06 |  |  |  |  | 1.3734e-06 | 1.3734e-06 | CoSO4 | 0.0062071 | 0.0062071 | 0.090936 | 0.090936 | 0.085722 | 0.085722 | 0.014713 | 0.014713 | 0.0030001 | 0.0030001 |  |  |  |  | 0.0030001 | 0.0030001 | CoSO4 | 0.0020562 | 0.0020562 | 0.030125 | 0.030125 | 0.028398 | 0.028398 | 0.004874 | 0.004874 | 0.00099386 | 0.00099386 |  |  |  |  | 0.00099386 | 0.00099386 | CoSO4 | 1.1554e-08 | 1.1554e-08 | 1.6927e-07 | 1.6927e-07 | 1.5957e-07 | 1.5957e-07 | 2.7387e-08 | 2.7387e-08 | 5.5845e-09 | 5.5845e-09 |  |  |  |  | 5.5845e-09 | 5.5845e-09 | CoSO4 | 0.0019647 | 0.0019647 | 0.028784 | 0.028784 | 0.027133 | 0.027133 | 0.004657 | 0.004657 | 0.00094962 | 0.00094962 |  |  |  |  | 0.00094962 | 0.00094962 | CoSO4 | 0.0045293 | 0.0045293 | 0.066356 | 0.066356 | 0.062551 | 0.062551 | 0.010736 | 0.010736 | 0.0021892 | 0.0021892 |  |  |  |  | 0.0021892 | 0.0021892 | CoSO4 | 1.4695 | 1.4695 | 21.5292 | 21.5292 | 20.2947 | 20.2947 | 3.4833 | 3.4833 | 0.71027 | 0.71027 |  |  |  |  | 0.71027 | 0.71027 | CoSO4 | 3.8076e-07 | 3.8076e-07 | 5.5784e-06 | 5.5784e-06 | 5.2585e-06 | 5.2585e-06 | 9.0254e-07 | 9.0254e-07 | 1.8404e-07 | 1.8404e-07 |  |  |  |  | 1.8404e-07 | 1.8404e-07
[38 empty] | Al2(SO4)3 | 0.017511 | 0.017511 | [14 empty] | Al2(SO4)3 | 0.0007421 | 0.0007421 | [14 empty] | Al2(SO4)3 | 0.2666 | 0.2666 | [14 empty] | Al2(SO4)3 | 1.3279e-07 | 1.3279e-07 | [14 empty] | Al2(SO4)3 | 2.0779e-06 | 2.0779e-06 | [14 empty] | Al2(SO4)3 | 4.2962e-07 | 4.2962e-07 | [14 empty] | Al2(SO4)3 | 2.4495e-10 | 2.4495e-10 | [14 empty] | Al2(SO4)3 | 1.6329e-05 | 1.6329e-05 | [14 empty] | Al2(SO4)3 | 0.0026344 | 0.0026344 | [14 empty] | Al2(SO4)3 | 0.0067083 | 0.0067083 | [14 empty] | Al2(SO4)3 | 1.4152e-08 | 1.4152e-08
[38 empty] | FeSO4 | [12 empty] | 0.11756 | 0.11756 |  |  | FeSO4 | [12 empty] | 0.0030499 | 0.0030499 |  |  | FeSO4 | [12 empty] | 2.0092 | 2.0092 |  |  | FeSO4 | [12 empty] | 7.8021e-08 | 7.8021e-08 |  |  | FeSO4 | [12 empty] | 4.3238e-06 | 4.3238e-06 |  |  | FeSO4 | [12 empty] | 3.1197e-07 | 3.1197e-07 |  |  | FeSO4 | [12 empty] | 1.8542e-09 | 1.8542e-09 |  |  | FeSO4 | [12 empty] | 0.00017169 | 0.00017169 |  |  | FeSO4 | [12 empty] | 0.0012328 | 0.0012328 |  |  | FeSO4 | [12 empty] | 0.048602 | 0.048602 |  |  | FeSO4 | [12 empty] | 1.2711e-08 | 1.2711e-08
[38 empty] | NaOH | 3.5426 | 3.5426 | 6.1714 | 6.1714 | 5.8175 | 5.8175 | 3.9939 | 3.9939 | 3.2576 | 3.2576 |  |  | 8.6265 | 8.6265 | 3.2576 | 3.2576 | NaOH | 0.11479 | 0.11479 | 0.19996 | 0.19996 | 0.1885 | 0.1885 | 0.12941 | 0.12941 | 0.10555 | 0.10555 |  |  | 0.27951 | 0.27951 | 0.10555 | 0.10555 | NaOH | 12.8987 | 12.8987 | 22.4699 | 22.4699 | 21.1815 | 21.1815 | 14.5418 | 14.5418 | 11.8609 | 11.8609 |  |  | 31.409 | 31.409 | 11.8609 | 11.8609 | NaOH | 1.0855e-06 | 1.0855e-06 | 1.8909e-06 | 1.8909e-06 | 1.7825e-06 | 1.7825e-06 | 1.2237e-06 | 1.2237e-06 | 9.9813e-07 | 9.9813e-07 |  |  | 2.6432e-06 | 2.6432e-06 | 9.9813e-07 | 9.9813e-07 | NaOH | 0.0048277 | 0.0048277 | 0.0084101 | 0.0084101 | 0.0079278 | 0.0079278 | 0.0054427 | 0.0054427 | 0.0044393 | 0.0044393 |  |  | 0.011756 | 0.011756 | 0.0044393 | 0.0044393 | NaOH | 1.0164e-05 | 1.0164e-05 | 1.7706e-05 | 1.7706e-05 | 1.6691e-05 | 1.6691e-05 | 1.1459e-05 | 1.1459e-05 | 9.3465e-06 | 9.3465e-06 |  |  | 2.4751e-05 | 2.4751e-05 | 9.3465e-06 | 9.3465e-06 | NaOH | 5.7676e-08 | 5.7676e-08 | 1.0047e-07 | 1.0047e-07 | 9.4713e-08 | 9.4713e-08 | 6.5024e-08 | 6.5024e-08 | 5.3036e-08 | 5.3036e-08 |  |  | 1.4045e-07 | 1.4045e-07 | 5.3036e-08 | 5.3036e-08 | NaOH | 0.00087918 | 0.00087918 | 0.0015316 | 0.0015316 | 0.0014437 | 0.0014437 | 0.00099118 | 0.00099118 | 0.00080845 | 0.00080845 |  |  | 0.0021409 | 0.0021409 | 0.00080845 | 0.00080845 | NaOH | 0.0083488 | 0.0083488 | 0.014544 | 0.014544 | 0.01371 | 0.01371 | 0.0094123 | 0.0094123 | 0.0076771 | 0.0076771 |  |  | 0.02033 | 0.02033 | 0.0076771 | 0.0076771 | NaOH | 0.36887 | 0.36887 | 0.64259 | 0.64259 | 0.60575 | 0.60575 | 0.41586 | 0.41586 | 0.3392 | 0.3392 |  |  | 0.89823 | 0.89823 | 0.3392 | 0.3392 | NaOH | 1.8727e-07 | 1.8727e-07 | 3.2623e-07 | 3.2623e-07 | 3.0753e-07 | 3.0753e-07 | 2.1113e-07 | 2.1113e-07 | 1.722e-07 | 1.722e-07 |  |  | 4.5602e-07 | 4.5602e-07 | 1.722e-07 | 1.722e-07
[38 empty] | NH4OH | 0.50644 | 0.50644 | 0.9089 | 0.9089 | 0.85679 | 0.85679 | 0.58821 | 0.58821 | 0.47977 | 0.47977 |  |  | 1.2705 | 1.2705 | 0.47977 | 0.47977 | NH4OH | 0.024808 | 0.024808 | 0.044522 | 0.044522 | 0.041969 | 0.041969 | 0.028813 | 0.028813 | 0.023501 | 0.023501 |  |  | 0.062234 | 0.062234 | 0.023501 | 0.023501 | NH4OH | 0.5108 | 0.5108 | 0.91672 | 0.91672 | 0.86416 | 0.86416 | 0.59327 | 0.59327 | 0.4839 | 0.4839 |  |  | 1.2814 | 1.2814 | 0.4839 | 0.4839 | NH4OH | 1.5052e-08 | 1.5052e-08 | 2.7013e-08 | 2.7013e-08 | 2.5464e-08 | 2.5464e-08 | 1.7482e-08 | 1.7482e-08 | 1.4259e-08 | 1.4259e-08 |  |  | 3.776e-08 | 3.776e-08 | 1.4259e-08 | 1.4259e-08 | NH4OH | 1.4103e-06 | 1.4103e-06 | 2.531e-06 | 2.531e-06 | 2.3859e-06 | 2.3859e-06 | 1.638e-06 | 1.638e-06 | 1.336e-06 | 1.336e-06 |  |  | 3.5379e-06 | 3.5379e-06 | 1.336e-06 | 1.336e-06 | NH4OH | 9.2314e-06 | 9.2314e-06 | 1.6567e-05 | 1.6567e-05 | 1.5618e-05 | 1.5618e-05 | 1.0722e-05 | 1.0722e-05 | 8.7453e-06 | 8.7453e-06 |  |  | 2.3158e-05 | 2.3158e-05 | 8.7453e-06 | 8.7453e-06 | NH4OH | 5.4653e-11 | 5.4653e-11 | 9.8085e-11 | 9.8085e-11 | 9.2461e-11 | 9.2461e-11 | 6.3478e-11 | 6.3478e-11 | 5.1775e-11 | 5.1775e-11 |  |  | 1.3711e-10 | 1.3711e-10 | 5.1775e-11 | 5.1775e-11 | NH4OH | 7.3478e-06 | 7.3478e-06 | 1.3187e-05 | 1.3187e-05 | 1.2431e-05 | 1.2431e-05 | 8.5342e-06 | 8.5342e-06 | 6.9609e-06 | 6.9609e-06 |  |  | 1.8433e-05 | 1.8433e-05 | 6.9609e-06 | 6.9609e-06 | NH4OH | 0.00015681 | 0.00015681 | 0.00028143 | 0.00028143 | 0.00026529 | 0.00026529 | 0.00018213 | 0.00018213 | 0.00014855 | 0.00014855 |  |  | 0.00039339 | 0.00039339 | 0.00014855 | 0.00014855 | NH4OH | 0.0018169 | 0.0018169 | 0.0032607 | 0.0032607 | 0.0030738 | 0.0030738 | 0.0021102 | 0.0021102 | 0.0017212 | 0.0017212 |  |  | 0.004558 | 0.004558 | 0.0017212 | 0.0017212 | NH4OH | 2.2196e-09 | 2.2196e-09 | 3.9835e-09 | 3.9835e-09 | 3.755e-09 | 3.755e-09 | 2.578e-09 | 2.578e-09 | 2.1027e-09 | 2.1027e-09 |  |  | 5.5682e-09 | 5.5682e-09 | 2.1027e-09 | 2.1027e-09
[38 empty] | Water loss [l] | 1.0249e-07 | 1.0249e-07 | 1.8339e-07 | 1.8339e-07 | 1.7422e-07 | 1.7422e-07 | 1.2048e-07 | 1.2048e-07 | 9.8623e-08 | 9.8623e-08 |  |  | 3.4365e-07 | 3.4365e-07 | 9.8623e-08 | 9.8623e-08 | Water loss [l] | 6.0822e-09 | 6.0822e-09 | 1.0883e-08 | 1.0883e-08 | 1.0339e-08 | 1.0339e-08 | 7.1497e-09 | 7.1497e-09 | 5.8527e-09 | 5.8527e-09 |  |  | 2.0393e-08 | 2.0393e-08 | 5.8527e-09 | 5.8527e-09 | Water loss [l] | 1.1483e-06 | 1.1483e-06 | 2.0547e-06 | 2.0547e-06 | 1.952e-06 | 1.952e-06 | 1.3498e-06 | 1.3498e-06 | 1.105e-06 | 1.105e-06 |  |  | 3.8502e-06 | 3.8502e-06 | 1.105e-06 | 1.105e-06 | Water loss [l] | 3.3469e-13 | 3.3469e-13 | 5.9888e-13 | 5.9888e-13 | 5.6894e-13 | 5.6894e-13 | 3.9344e-13 | 3.9344e-13 | 3.2207e-13 | 3.2207e-13 |  |  | 1.1222e-12 | 1.1222e-12 | 3.2207e-13 | 3.2207e-13 | Water loss [l] | 1.3313e-10 | 1.3313e-10 | 2.3822e-10 | 2.3822e-10 | 2.2631e-10 | 2.2631e-10 | 1.565e-10 | 1.565e-10 | 1.2811e-10 | 1.2811e-10 |  |  | 4.4639e-10 | 4.4639e-10 | 1.2811e-10 | 1.2811e-10 | Water loss [l] | 1.461e-11 | 1.461e-11 | 2.6142e-11 | 2.6142e-11 | 2.4836e-11 | 2.4836e-11 | 1.7174e-11 | 1.7174e-11 | 1.4059e-11 | 1.4059e-11 |  |  | 4.8987e-11 | 4.8987e-11 | 1.4059e-11 | 1.4059e-11 | Water loss [l] | 8.2734e-16 | 8.2734e-16 | 1.4804e-15 | 1.4804e-15 | 1.4064e-15 | 1.4064e-15 | 9.7255e-16 | 9.7255e-16 | 7.9612e-16 | 7.9612e-16 |  |  | 2.774e-15 | 2.774e-15 | 7.9612e-16 | 7.9612e-16 | Water loss [l] | 3.6305e-11 | 3.6305e-11 | 6.4963e-11 | 6.4963e-11 | 6.1715e-11 | 6.1715e-11 | 4.2678e-11 | 4.2678e-11 | 3.4936e-11 | 3.4936e-11 |  |  | 1.2173e-10 | 1.2173e-10 | 3.4936e-11 | 3.4936e-11 | Water loss [l] | 7.7066e-10 | 7.7066e-10 | 1.379e-09 | 1.379e-09 | 1.31e-09 | 1.31e-09 | 9.0592e-10 | 9.0592e-10 | 7.4158e-10 | 7.4158e-10 |  |  | 2.584e-09 | 2.584e-09 | 7.4158e-10 | 7.4158e-10 | Water loss [l] | 1.5991e-08 | 1.5991e-08 | 2.8614e-08 | 2.8614e-08 | 2.7183e-08 | 2.7183e-08 | 1.8798e-08 | 1.8798e-08 | 1.5388e-08 | 1.5388e-08 |  |  | 5.3618e-08 | 5.3618e-08 | 1.5388e-08 | 1.5388e-08 | Water loss [l] | 4.1671e-14 | 4.1671e-14 | 7.4563e-14 | 7.4563e-14 | 7.0836e-14 | 7.0836e-14 | 4.8985e-14 | 4.8985e-14 | 4.0098e-14 | 4.0098e-14 |  |  | 1.3972e-13 | 1.3972e-13 | 4.0098e-14 | 4.0098e-14
[38 empty] | Natural gas [kWh] | 10.6084 | 10.6084 | 18.982 | 18.982 | 18.033 | 18.033 | 12.4702 | 12.4702 | 10.2081 | 10.2081 |  |  | 35.5695 | 35.5695 | 10.2081 | 10.2081 | Natural gas [kWh] | 0.45817 | 0.45817 | 0.81982 | 0.81982 | 0.77883 | 0.77883 | 0.53858 | 0.53858 | 0.44088 | 0.44088 |  |  | 1.5362 | 1.5362 | 0.44088 | 0.44088 | Natural gas [kWh] | 4.8407 | 4.8407 | 8.6617 | 8.6617 | 8.2287 | 8.2287 | 5.6903 | 5.6903 | 4.6581 | 4.6581 |  |  | 16.2308 | 16.2308 | 4.6581 | 4.6581 | Natural gas [kWh] | 8.407e-08 | 8.407e-08 | 1.5043e-07 | 1.5043e-07 | 1.4291e-07 | 1.4291e-07 | 9.8826e-08 | 9.8826e-08 | 8.0898e-08 | 8.0898e-08 |  |  | 2.8189e-07 | 2.8189e-07 | 8.0898e-08 | 8.0898e-08 | Natural gas [kWh] | 1.54e-05 | 1.54e-05 | 2.7556e-05 | 2.7556e-05 | 2.6178e-05 | 2.6178e-05 | 1.8103e-05 | 1.8103e-05 | 1.4819e-05 | 1.4819e-05 |  |  | 5.1636e-05 | 5.1636e-05 | 1.4819e-05 | 1.4819e-05 | Natural gas [kWh] | 2.5975e-07 | 2.5975e-07 | 4.6479e-07 | 4.6479e-07 | 4.4155e-07 | 4.4155e-07 | 3.0534e-07 | 3.0534e-07 | 2.4995e-07 | 2.4995e-07 |  |  | 8.7094e-07 | 8.7094e-07 | 2.4995e-07 | 2.4995e-07 | Natural gas [kWh] | 1.2448e-10 | 1.2448e-10 | 2.2275e-10 | 2.2275e-10 | 2.1161e-10 | 2.1161e-10 | 1.4633e-10 | 1.4633e-10 | 1.1979e-10 | 1.1979e-10 |  |  | 4.1739e-10 | 4.1739e-10 | 1.1979e-10 | 1.1979e-10 | Natural gas [kWh] | 5.9422e-06 | 5.9422e-06 | 1.0633e-05 | 1.0633e-05 | 1.0101e-05 | 1.0101e-05 | 6.9851e-06 | 6.9851e-06 | 5.718e-06 | 5.718e-06 |  |  | 1.9924e-05 | 1.9924e-05 | 5.718e-06 | 5.718e-06 | Natural gas [kWh] | 0.0012797 | 0.0012797 | 0.0022899 | 0.0022899 | 0.0021754 | 0.0021754 | 0.0015043 | 0.0015043 | 0.0012314 | 0.0012314 |  |  | 0.0042909 | 0.0042909 | 0.0012314 | 0.0012314 | Natural gas [kWh] | 0.0012949 | 0.0012949 | 0.002317 | 0.002317 | 0.0022012 | 0.0022012 | 0.0015222 | 0.0015222 | 0.001246 | 0.001246 |  |  | 0.0043417 | 0.0043417 | 0.001246 | 0.001246 | Natural gas [kWh] | 1.3423e-08 | 1.3423e-08 | 2.4019e-08 | 2.4019e-08 | 2.2818e-08 | 2.2818e-08 | 1.5779e-08 | 1.5779e-08 | 1.2917e-08 | 1.2917e-08 |  |  | 4.5009e-08 | 4.5009e-08 | 1.2917e-08 | 1.2917e-08
[38 empty] | Output NH3 | [16 empty] | Output NH3 | [16 empty] | Output NH3 | [16 empty] | Output NH3 | [16 empty] | Output NH3 | [16 empty] | Output NH3 | [16 empty] | Output NH3 | [16 empty] | Output NH3 | [16 empty] | Output NH3 | [16 empty] | Output NH3 | [16 empty] | Output NH3
[38 empty] | Output Na2SO4 | [16 empty] | Output Na2SO4 | [16 empty] | Output Na2SO4 | [16 empty] | Output Na2SO4 | [16 empty] | Output Na2SO4 | [16 empty] | Output Na2SO4 | [16 empty] | Output Na2SO4 | [16 empty] | Output Na2SO4 | [16 empty] | Output Na2SO4 | [16 empty] | Output Na2SO4 | [16 empty] | Output Na2SO4
[38 empty] | Output H2O | [16 empty] | Output H2O | [16 empty] | Output H2O | [16 empty] | Output H2O | [16 empty] | Output H2O | [16 empty] | Output H2O | [16 empty] | Output H2O | [16 empty] | Output H2O | [16 empty] | Output H2O | [16 empty] | Output H2O | [16 empty] | Output H2O
[38 empty] | LFP active material | [10 empty] | 111.4761 | 111.4761 |  |  |  |  | LFP active material | [10 empty] | 3.416 | 3.416 |  |  |  |  | LFP active material | [10 empty] | 396.5995 | 396.5995 |  |  |  |  | LFP active material | [10 empty] | 0.00082039 | 0.00082039 |  |  |  |  | LFP active material | [10 empty] | 16.4073 | 16.4073 |  |  |  |  | LFP active material | [10 empty] | 0.0016158 | 0.0016158 |  |  |  |  | LFP active material | [10 empty] | 1.3588e-06 | 1.3588e-06 |  |  |  |  | LFP active material | [10 empty] | 0.016575 | 0.016575 |  |  |  |  | LFP active material | [10 empty] | 0.11992 | 0.11992 |  |  |  |  | LFP active material | [10 empty] | 8.7952 | 8.7952 |  |  |  |  | LFP active material | [10 empty] | 7.599e-05 | 7.599e-05
[38 empty] | Li2CO3 (spodumen) | [10 empty] | 20.2876 | 20.2876 |  |  |  |  | Li2CO3 (spodumen) | [10 empty] | 1.4991 | 1.4991 |  |  |  |  | Li2CO3 (spodumen) | [10 empty] | 143.3611 | 143.3611 |  |  |  |  | Li2CO3 (spodumen) | [10 empty] | 5.461e-05 | 5.461e-05 |  |  |  |  | Li2CO3 (spodumen) | [10 empty] | 16.4058 | 16.4058 |  |  |  |  | Li2CO3 (spodumen) | [10 empty] | 0.00017561 | 0.00017561 |  |  |  |  | Li2CO3 (spodumen) | [10 empty] | 4.986e-07 | 4.986e-07 |  |  |  |  | Li2CO3 (spodumen) | [10 empty] | 0.011293 | 0.011293 |  |  |  |  | Li2CO3 (spodumen) | [10 empty] | 0.066016 | 0.066016 |  |  |  |  | Li2CO3 (spodumen) | [10 empty] | 5.6543 | 5.6543 |  |  |  |  | Li2CO3 (spodumen) | [10 empty] | 8.0619e-06 | 8.0619e-06
[38 empty] | LiOH | [16 empty] | LiOH | [16 empty] | LiOH | [16 empty] | LiOH | [16 empty] | LiOH | [16 empty] | LiOH | [16 empty] | LiOH | [16 empty] | LiOH | [16 empty] | LiOH | [16 empty] | LiOH | [16 empty] | LiOH
[38 empty] | Na2CO3 | [16 empty] | Na2CO3 | [16 empty] | Na2CO3 | [16 empty] | Na2CO3 | [16 empty] | Na2CO3 | [16 empty] | Na2CO3 | [16 empty] | Na2CO3 | [16 empty] | Na2CO3 | [16 empty] | Na2CO3 | [16 empty] | Na2CO3 | [16 empty] | Na2CO3
[38 empty] | (NH4)2HPO4 | [10 empty] | 15.3242 | 15.3242 |  |  |  |  | (NH4)2HPO4 | [10 empty] | 0.76149 | 0.76149 |  |  |  |  | (NH4)2HPO4 | [10 empty] | 218.57 | 218.57 |  |  |  |  | (NH4)2HPO4 | [10 empty] | 0.00075212 | 0.00075212 |  |  |  |  | (NH4)2HPO4 | [10 empty] | 0.00091708 | 0.00091708 |  |  |  |  | (NH4)2HPO4 | [10 empty] | 0.0012062 | 0.0012062 |  |  |  |  | (NH4)2HPO4 | [10 empty] | 3.5012e-08 | 3.5012e-08 |  |  |  |  | (NH4)2HPO4 | [10 empty] | 0.0034907 | 0.0034907 |  |  |  |  | (NH4)2HPO4 | [10 empty] | 0.029765 | 0.029765 |  |  |  |  | (NH4)2HPO4 | [10 empty] | 1.424 | 1.424 |  |  |  |  | (NH4)2HPO4 | [10 empty] | 6.5491e-05 | 6.5491e-05
[38 empty] | Fe3O4 | [10 empty] | 1.7566 | 1.7566 |  |  |  |  | Fe3O4 | [10 empty] | 0.10027 | 0.10027 |  |  |  |  | Fe3O4 | [10 empty] | 11.9971 | 11.9971 |  |  |  |  | Fe3O4 | [10 empty] | 1.3354e-06 | 1.3354e-06 |  |  |  |  | Fe3O4 | [10 empty] | 0.00051296 | 0.00051296 |  |  |  |  | Fe3O4 | [10 empty] | 6.0028e-06 | 6.0028e-06 |  |  |  |  | Fe3O4 | [10 empty] | 1.6289e-08 | 1.6289e-08 |  |  |  |  | Fe3O4 | [10 empty] | 0.00062516 | 0.00062516 |  |  |  |  | Fe3O4 | [10 empty] | 0.0069776 | 0.0069776 |  |  |  |  | Fe3O4 | [10 empty] | 0.26138 | 0.26138 |  |  |  |  | Fe3O4 | [10 empty] | 3.5392e-07 | 3.5392e-07
[38 empty] | Water [l] | [16 empty] | Water [l] | [16 empty] | Water [l] | [16 empty] | Water [l] | [16 empty] | Water [l] | [16 empty] | Water [l] | [16 empty] | Water [l] | [16 empty] | Water [l] | [16 empty] | Water [l] | [16 empty] | Water [l] | [16 empty] | Water [l]
[38 empty] | Electricity [kWh] | [10 empty] | 74.1077 | 74.1077 |  |  |  |  | Electricity [kWh] | [10 empty] | 1.0551 | 1.0551 |  |  |  |  | Electricity [kWh] | [10 empty] | 22.6714 | 22.6714 |  |  |  |  | Electricity [kWh] | [10 empty] | 1.2325e-05 | 1.2325e-05 |  |  |  |  | Electricity [kWh] | [10 empty] | 4.0275e-05 | 4.0275e-05 |  |  |  |  | Electricity [kWh] | [10 empty] | 0.00022798 | 0.00022798 |  |  |  |  | Electricity [kWh] | [10 empty] | 8.0892e-07 | 8.0892e-07 |  |  |  |  | Electricity [kWh] | [10 empty] | 0.0011659 | 0.0011659 |  |  |  |  | Electricity [kWh] | [10 empty] | 0.017159 | 0.017159 |  |  |  |  | Electricity [kWh] | [10 empty] | 1.4555 | 1.4555 |  |  |  |  | Electricity [kWh] | [10 empty] | 2.0827e-06 | 2.0827e-06
[38 empty] | Natural gas [kWh] | [16 empty] | Natural gas [kWh] | [16 empty] | Natural gas [kWh] | [16 empty] | Natural gas [kWh] | [16 empty] | Natural gas [kWh] | [16 empty] | Natural gas [kWh] | [16 empty] | Natural gas [kWh] | [16 empty] | Natural gas [kWh] | [16 empty] | Natural gas [kWh] | [16 empty] | Natural gas [kWh] | [16 empty] | Natural gas [kWh]
[38 empty] | Output CO2 | [16 empty] | Output CO2 | [16 empty] | Output CO2 | [16 empty] | Output CO2 | [16 empty] | Output CO2 | [16 empty] | Output CO2 | [16 empty] | Output CO2 | [16 empty] | Output CO2 | [16 empty] | Output CO2 | [16 empty] | Output CO2 | [16 empty] | Output CO2
[38 empty] | Output H2O | [16 empty] | Output H2O | [16 empty] | Output H2O | [16 empty] | Output H2O | [16 empty] | Output H2O | [16 empty] | Output H2O | [16 empty] | Output H2O | [16 empty] | Output H2O | [16 empty] | Output H2O | [16 empty] | Output H2O | [16 empty] | Output H2O
[38 empty] | Output NH3 | [16 empty] | Output NH3 | [16 empty] | Output NH3 | [16 empty] | Output NH3 | [16 empty] | Output NH3 | [16 empty] | Output NH3 | [16 empty] | Output NH3 | [16 empty] | Output NH3 | [16 empty] | Output NH3 | [16 empty] | Output NH3 | [16 empty] | Output NH3
[38 empty] | Output O2 | [16 empty] | Output O2 | [16 empty] | Output O2 | [16 empty] | Output O2 | [16 empty] | Output O2 | [16 empty] | Output O2 | [16 empty] | Output O2 | [16 empty] | Output O2 | [16 empty] | Output O2 | [16 empty] | Output O2 | [16 empty] | Output O2
[38 empty] | Anode | 29.0983 | 10.1049 | 47.7641 | 14.9811 | 45.2284 | 14.3187 | 31.4322 | 9.7883 | 25.7623 | 8.1069 | 85.894 | 25.6069 | 50.7609 | 23.0422 | 6349.9989 | 1658.8392 | Anode | 1.6876 | 0.56446 | 2.7913 | 0.85279 | 2.6414 | 0.81363 | 1.8404 | 0.56057 | 1.5122 | 0.46818 | 5.0372 | 1.4723 | 5.2308 | 2.1373 | 461.5961 | 120.5849 | Anode | 22120.8968 | 6231.1489 | 37737.0687 | 10310.6328 | 35615.6717 | 9756.4506 | 25002.0837 | 6894.6387 | 20614.7714 | 5844.1086 | 69046.6418 | 18609.9459 | 94.9106 | 30.8189 | 47613.3983 | 12438.2655 | Anode | 0.0034409 | 0.0009122 | 0.0059261 | 0.0015614 | 0.0055885 | 0.0014732 | 0.0039107 | 0.0010291 | 0.0031883 | 0.00083768 | 0.010888 | 0.0028611 | 0.00010171 | 4.3438e-05 | 0.01386 | 0.0036208 | Anode | 0.067229 | 0.017569 | 0.11603 | 0.030318 | 0.1094 | 0.028587 | 0.076607 | 0.020016 | 0.06249 | 0.016327 | 0.21338 | 0.05575 | 0.001447 | 0.00038517 | 1741.0405 | 454.82 | Anode | 0.00043007 | 0.00011309 | 0.0007416 | 0.00019447 | 0.00069928 | 0.00018341 | 0.00049101 | 0.00012978 | 0.00040321 | 0.00010855 | 0.0013632 | 0.00035705 | 0.00014115 | 4.1729e-05 | 0.036667 | 0.0095787 | Anode | 3.9401e-05 | 1.0296e-05 | 6.8004e-05 | 1.7768e-05 | 6.4118e-05 | 1.6753e-05 | 4.4898e-05 | 1.1732e-05 | 3.6627e-05 | 9.5719e-06 | 0.00012506 | 3.2673e-05 | 5.3715e-07 | 2.5874e-07 | 0.00014819 | 3.8712e-05 | Anode | 27.0489 | 7.0662 | 46.6875 | 12.1965 | 44.0197 | 11.4995 | 30.824 | 8.0523 | 25.1438 | 6.5685 | 85.8575 | 22.429 | 0.032044 | 0.0086127 | 25.9871 | 6.7887 | Anode | 1.8138 | 0.47556 | 3.1289 | 0.81912 | 2.9503 | 0.77245 | 2.0656 | 0.54064 | 1.6849 | 0.44092 | 5.7527 | 1.505 | 1.43 | 0.37917 | 17.0147 | 4.4448 | Anode | 6282.1048 | 1641.1597 | 10843.1462 | 2832.6614 | 10223.5462 | 2670.8004 | 7158.8444 | 1870.1728 | 5839.6367 | 1525.5446 | 19940.2963 | 5209.1665 | 5.8626 | 1.539 | 6702.7025 | 1750.9776 | Anode | 0.0003581 | 9.521e-05 | 0.00061646 | 0.0001627 | 0.00058136 | 0.00015353 | 0.00040679 | 0.00010721 | 0.00033165 | 8.7276e-05 | 0.0011324 | 0.00029792 | 1.8642e-05 | 7.3077e-06 | 0.0023523 | 0.00061451
[38 empty] | Current collector (Cu) | 25.7089 | 6.716 | 44.3747 | 11.5922 | 41.839 | 10.9298 | 29.297 | 7.6534 | 23.8983 | 6.2431 | 81.6043 | 21.3179 |  |  | 22.6239 | 5.9101 | Current collector (Cu) | 1.5202 | 0.39713 | 2.624 | 0.68547 | 2.474 | 0.6463 | 1.7324 | 0.45256 | 1.4132 | 0.36917 | 4.8254 | 1.2606 |  |  | 1.3378 | 0.34948 | Current collector (Cu) | 21508.5154 | 5618.7677 | 37124.6873 | 9698.2516 | 35003.2903 | 9144.0694 | 24510.4116 | 6402.9668 | 19993.7113 | 5223.0485 | 68271.5966 | 17834.901 |  |  | 18927.5748 | 4944.5368 | Current collector (Cu) | 0.0034229 | 0.00089419 | 0.0059081 | 0.0015434 | 0.0055705 | 0.0014552 | 0.0039007 | 0.001019 | 0.0031819 | 0.00083121 | 0.010865 | 0.0028383 |  |  | 0.0030122 | 0.00078689 | Current collector (Cu) | 0.06722 | 0.01756 | 0.11603 | 0.03031 | 0.1094 | 0.028578 | 0.076602 | 0.020011 | 0.062486 | 0.016324 | 0.21337 | 0.055739 |  |  | 0.059154 | 0.015453 | Current collector (Cu) | 0.00042908 | 0.00011209 | 0.0007406 | 0.00019347 | 0.00069828 | 0.00018242 | 0.00048896 | 0.00012773 | 0.00039886 | 0.0001042 | 0.001362 | 0.00035579 |  |  | 0.00037759 | 9.8639e-05 | Current collector (Cu) | 3.9396e-05 | 1.0292e-05 | 6.8e-05 | 1.7764e-05 | 6.4114e-05 | 1.6749e-05 | 4.4895e-05 | 1.1728e-05 | 3.6622e-05 | 9.5668e-06 | 0.00012505 | 3.2667e-05 |  |  | 3.4669e-05 | 9.0567e-06 | Current collector (Cu) | 27.0488 | 7.0661 | 46.6875 | 12.1964 | 44.0196 | 11.4994 | 30.8239 | 8.0523 | 25.1438 | 6.5684 | 85.8574 | 22.4289 |  |  | 23.803 | 6.2182 | Current collector (Cu) | 1.8114 | 0.4732 | 3.1266 | 0.81677 | 2.9479 | 0.77009 | 2.0642 | 0.53924 | 1.6838 | 0.43987 | 5.7497 | 1.502 |  |  | 1.594 | 0.41642 | Current collector (Cu) | 6282.0279 | 1641.0829 | 10843.0693 | 2832.5845 | 10223.4693 | 2670.7236 | 7158.7968 | 1870.1252 | 5839.5966 | 1525.5045 | 19940.199 | 5209.0693 |  |  | 5528.2083 | 1444.1591 | Current collector (Cu) | 0.00035585 | 9.296e-05 | 0.00061421 | 0.00016045 | 0.00057911 | 0.00015128 | 0.00040551 | 0.00010593 | 0.00033079 | 8.6413e-05 | 0.0011295 | 0.00029507 |  |  | 0.00031315 | 8.1805e-05
[38 empty] | Current collector (Al) | [12 empty] | 37.5192 | 9.8013 |  |  | Current collector (Al) | [12 empty] | 4.1874 | 1.0939 |  |  | Current collector (Al) | [12 empty] | 86.7545 | 22.6633 |  |  | Current collector (Al) | [12 empty] | 7.8879e-05 | 2.0606e-05 |  |  | Current collector (Al) | [12 empty] | 0.0014373 | 0.00037546 |  |  | Current collector (Al) | [12 empty] | 0.00013458 | 3.5158e-05 |  |  | Current collector (Al) | [12 empty] | 3.7685e-07 | 9.8446e-08 |  |  | Current collector (Al) | [12 empty] | 0.031717 | 0.0082857 |  |  | Current collector (Al) | [12 empty] | 1.4224 | 0.37158 |  |  | Current collector (Al) | [12 empty] | 5.8525 | 1.5289 |  |  | Current collector (Al) | [12 empty] | 1.5342e-05 | 4.0079e-06
[38 empty] | Anode slurry | 3.3894 | 3.3889 | 3.3894 | 3.3889 | 3.3894 | 3.3889 | 2.1352 | 2.1349 | 1.8641 | 1.8639 | 4.2897 | 4.289 | 13.2417 | 13.2409 | 6327.375 | 1652.9291 | Anode slurry | 0.16733 | 0.16732 | 0.16733 | 0.16732 | 0.16733 | 0.16732 | 0.10801 | 0.10801 | 0.099019 | 0.099016 | 0.21178 | 0.21177 | 1.0434 | 1.0434 | 460.2583 | 120.2354 | Anode slurry | 612.3814 | 612.3811 | 612.3814 | 612.3811 | 612.3814 | 612.3811 | 491.6721 | 491.6719 | 621.0601 | 621.06 | 775.0452 | 775.0449 | 8.156 | 8.1556 | 28685.8235 | 7493.7287 | Anode slurry | 1.8014e-05 | 1.8014e-05 | 1.8014e-05 | 1.8014e-05 | 1.8014e-05 | 1.8014e-05 | 1.0068e-05 | 1.0068e-05 | 6.4715e-06 | 6.4715e-06 | 2.2799e-05 | 2.2799e-05 | 2.2832e-05 | 2.2832e-05 | 0.010848 | 0.0028339 | Anode slurry | 8.5959e-06 | 8.5886e-06 | 8.5959e-06 | 8.5886e-06 | 8.5959e-06 | 8.5886e-06 | 5.1062e-06 | 5.1017e-06 | 3.8721e-06 | 3.8691e-06 | 1.0879e-05 | 1.087e-05 | 9.7223e-06 | 9.7112e-06 | 1740.9814 | 454.8045 | Anode slurry | 9.9592e-07 | 9.9581e-07 | 9.9592e-07 | 9.9581e-07 | 9.9592e-07 | 9.9581e-07 | 2.047e-06 | 2.0469e-06 | 4.3577e-06 | 4.3577e-06 | 1.2605e-06 | 1.2603e-06 | 6.5713e-06 | 6.5712e-06 | 0.03629 | 0.0094801 | Anode slurry | 4.4383e-09 | 4.4381e-09 | 4.4383e-09 | 4.4381e-09 | 4.4383e-09 | 4.4381e-09 | 3.7998e-09 | 3.7997e-09 | 5.1351e-09 | 5.135e-09 | 5.6172e-09 | 5.617e-09 | 1.603e-07 | 1.603e-07 | 0.00011352 | 2.9655e-05 | Anode slurry | 8.7588e-05 | 8.7584e-05 | 8.7588e-05 | 8.7584e-05 | 8.7588e-05 | 8.7584e-05 | 5.4127e-05 | 5.4124e-05 | 4.5348e-05 | 4.5347e-05 | 0.00011085 | 0.00011085 | 0.00032697 | 0.00032696 | 2.184 | 0.57054 | Anode slurry | 0.0023589 | 0.0023588 | 0.0023589 | 0.0023588 | 0.0023589 | 0.0023588 | 0.0013927 | 0.0013926 | 0.0010468 | 0.0010467 | 0.0029855 | 0.0029854 | 0.0075883 | 0.0075881 | 15.4207 | 4.0284 | Anode slurry | 0.076855 | 0.076853 | 0.076855 | 0.076853 | 0.076855 | 0.076853 | 0.047627 | 0.047626 | 0.040151 | 0.04015 | 0.09727 | 0.097267 | 0.010122 | 0.010119 | 1174.4942 | 306.8185 | Anode slurry | 2.2497e-06 | 2.2497e-06 | 2.2497e-06 | 2.2497e-06 | 2.2497e-06 | 2.2497e-06 | 1.2778e-06 | 1.2778e-06 | 8.632e-07 | 8.632e-07 | 2.8473e-06 | 2.8472e-06 | 3.2998e-06 | 3.2998e-06 | 0.0020392 | 0.0005327
[38 empty] | Graphite | 3.3859 | 3.3859 | 3.3859 | 3.3859 | 3.3859 | 3.3859 | 1.8554 | 1.8554 | 1.1174 | 1.1174 | 4.2853 | 4.2853 |  |  |  |  | Graphite | 0.16725 | 0.16725 | 0.16725 | 0.16725 | 0.16725 | 0.16725 | 0.091649 | 0.091649 | 0.055194 | 0.055194 | 0.21167 | 0.21167 |  |  |  |  | Graphite | 612.377 | 612.377 | 612.377 | 612.377 | 612.377 | 612.377 | 335.5731 | 335.5731 | 202.0927 | 202.0927 | 775.0397 | 775.0397 |  |  |  |  | Graphite | 1.8013e-05 | 1.8013e-05 | 1.8013e-05 | 1.8013e-05 | 1.8013e-05 | 1.8013e-05 | 9.8709e-06 | 9.8709e-06 | 5.9446e-06 | 5.9446e-06 | 2.2798e-05 | 2.2798e-05 |  |  |  |  | Graphite | 8.2668e-06 | 8.2668e-06 | 8.2668e-06 | 8.2668e-06 | 8.2668e-06 | 8.2668e-06 | 4.5301e-06 | 4.5301e-06 | 2.7282e-06 | 2.7282e-06 | 1.0463e-05 | 1.0463e-05 |  |  |  |  | Graphite | 9.9136e-07 | 9.9136e-07 | 9.9136e-07 | 9.9136e-07 | 9.9136e-07 | 9.9136e-07 | 5.4325e-07 | 5.4325e-07 | 3.2716e-07 | 3.2716e-07 | 1.2547e-06 | 1.2547e-06 |  |  |  |  | Graphite | 4.4315e-09 | 4.4315e-09 | 4.4315e-09 | 4.4315e-09 | 4.4315e-09 | 4.4315e-09 | 2.4284e-09 | 2.4284e-09 | 1.4625e-09 | 1.4625e-09 | 5.6087e-09 | 5.6087e-09 |  |  |  |  | Graphite | 8.7465e-05 | 8.7465e-05 | 8.7465e-05 | 8.7465e-05 | 8.7465e-05 | 8.7465e-05 | 4.793e-05 | 4.793e-05 | 2.8865e-05 | 2.8865e-05 | 0.0001107 | 0.0001107 |  |  |  |  | Graphite | 0.002357 | 0.002357 | 0.002357 | 0.002357 | 0.002357 | 0.002357 | 0.0012916 | 0.0012916 | 0.00077784 | 0.00077784 | 0.0029831 | 0.0029831 |  |  |  |  | Graphite | 0.076775 | 0.076775 | 0.076775 | 0.076775 | 0.076775 | 0.076775 | 0.042072 | 0.042072 | 0.025337 | 0.025337 | 0.097169 | 0.097169 |  |  |  |  | Graphite | 2.2495e-06 | 2.2495e-06 | 2.2495e-06 | 2.2495e-06 | 2.2495e-06 | 2.2495e-06 | 1.2327e-06 | 1.2327e-06 | 7.4236e-07 | 7.4236e-07 | 2.847e-06 | 2.847e-06
[38 empty] | SiO | [6 empty] | 0.27767 | 0.27767 | 0.74528 | 0.74528 | [6 empty] | SiO | [6 empty] | 0.016316 | 0.016316 | 0.043792 | 0.043792 | [6 empty] | SiO | [6 empty] | 156.0963 | 156.0963 | 418.9656 | 418.9656 | [6 empty] | SiO | [6 empty] | 1.962e-07 | 1.962e-07 | 5.2659e-07 | 5.2659e-07 | [6 empty] | SiO | [6 empty] | 3.7625e-07 | 3.7625e-07 | 1.0099e-06 | 1.0099e-06 | [6 empty] | SiO | [6 empty] | 1.501e-06 | 1.501e-06 | 4.0287e-06 | 4.0287e-06 | [6 empty] | SiO | [6 empty] | 1.3673e-09 | 1.3673e-09 | 3.6699e-09 | 3.6699e-09 | [6 empty] | SiO | [6 empty] | 6.1228e-06 | 6.1228e-06 | 1.6434e-05 | 1.6434e-05 | [6 empty] | SiO | [6 empty] | 9.9906e-05 | 9.9906e-05 | 0.00026815 | 0.00026815 | [6 empty] | SiO | [6 empty] | 0.0055071 | 0.0055071 | 0.014781 | 0.014781 | [6 empty] | SiO | [6 empty] | 4.4992e-08 | 4.4992e-08 | 1.2076e-07 | 1.2076e-07
[38 empty] | Hard Carbon | [12 empty] | 13.2364 | 13.2364 |  |  | Hard Carbon | [12 empty] | 1.0433 | 1.0433 |  |  | Hard Carbon | [12 empty] | 8.1494 | 8.1494 |  |  | Hard Carbon | [12 empty] | 2.283e-05 | 2.283e-05 |  |  | Hard Carbon | [12 empty] | 9.221e-06 | 9.221e-06 |  |  | Hard Carbon | [12 empty] | 6.5644e-06 | 6.5644e-06 |  |  | Hard Carbon | [12 empty] | 1.6029e-07 | 1.6029e-07 |  |  | Hard Carbon | [12 empty] | 0.00032678 | 0.00032678 |  |  | Hard Carbon | [12 empty] | 0.0075853 | 0.0075853 |  |  | Hard Carbon | [12 empty] | 0.01 | 0.01 |  |  | Hard Carbon | [12 empty] | 3.2995e-06 | 3.2995e-06
[38 empty] | Lithium metal | [14 empty] | 6327.375 | 1652.9291 | Lithium metal | [14 empty] | 460.2583 | 120.2354 | Lithium metal | [14 empty] | 28685.8235 | 7493.7287 | Lithium metal | [14 empty] | 0.010848 | 0.0028339 | Lithium metal | [14 empty] | 1740.9814 | 454.8045 | Lithium metal | [14 empty] | 0.03629 | 0.0094801 | Lithium metal | [14 empty] | 0.00011352 | 2.9655e-05 | Lithium metal | [14 empty] | 2.184 | 0.57054 | Lithium metal | [14 empty] | 15.4207 | 4.0284 | Lithium metal | [14 empty] | 1174.4942 | 306.8185 | Lithium metal | [14 empty] | 0.0020392 | 0.0005327
[38 empty] | Carbon black | 0.00061235 | 0.00014988 | 0.00061235 | 0.00014988 | 0.00061235 | 0.00014988 | 0.00037181 | 9.1006e-05 | 0.00024949 | 6.1066e-05 | 0.00077501 | 0.0001897 | 0.0009329 | 0.00022834 |  |  | Carbon black | 7.0104e-06 | 1.7159e-06 | 7.0104e-06 | 1.7159e-06 | 7.0104e-06 | 1.7159e-06 | 4.2566e-06 | 1.0419e-06 | 2.8562e-06 | 6.991e-07 | 8.8726e-06 | 2.1717e-06 | 1.068e-05 | 2.6141e-06 |  |  | Carbon black | 0.00023811 | 5.8281e-05 | 0.00023811 | 5.8281e-05 | 0.00023811 | 5.8281e-05 | 0.00014458 | 3.5387e-05 | 9.7011e-05 | 2.3745e-05 | 0.00030136 | 7.3761e-05 | 0.00036275 | 8.8788e-05 |  |  | Carbon black | 4.3531e-11 | 1.0655e-11 | 4.3531e-11 | 1.0655e-11 | 4.3531e-11 | 1.0655e-11 | 2.6431e-11 | 6.4694e-12 | 1.7735e-11 | 4.341e-12 | 5.5093e-11 | 1.3485e-11 | 6.6317e-11 | 1.6232e-11 |  |  | Carbon black | 5.8302e-10 | 1.427e-10 | 5.8302e-10 | 1.427e-10 | 5.8302e-10 | 1.427e-10 | 3.54e-10 | 8.6646e-11 | 2.3754e-10 | 5.814e-11 | 7.3788e-10 | 1.8061e-10 | 8.882e-10 | 2.174e-10 |  |  | Carbon black | 1.4811e-11 | 3.6253e-12 | 1.4811e-11 | 3.6253e-12 | 1.4811e-11 | 3.6253e-12 | 8.9933e-12 | 2.2012e-12 | 6.0346e-12 | 1.477e-12 | 1.8746e-11 | 4.5883e-12 | 2.2565e-11 | 5.523e-12 |  |  | Carbon black | 1.5718e-14 | 3.8472e-15 | 1.5718e-14 | 3.8472e-15 | 1.5718e-14 | 3.8472e-15 | 9.5436e-15 | 2.3359e-15 | 6.4038e-15 | 1.5674e-15 | 1.9893e-14 | 4.8691e-15 | 2.3945e-14 | 5.861e-15 |  |  | Carbon black | 2.1957e-09 | 5.3742e-10 | 2.1957e-09 | 5.3742e-10 | 2.1957e-09 | 5.3742e-10 | 1.3332e-09 | 3.2631e-10 | 8.9456e-10 | 2.1896e-10 | 2.7789e-09 | 6.8017e-10 | 3.345e-09 | 8.1874e-10 |  |  | Carbon black | 7.8096e-08 | 1.9115e-08 | 7.8096e-08 | 1.9115e-08 | 7.8096e-08 | 1.9115e-08 | 4.7419e-08 | 1.1606e-08 | 3.1818e-08 | 7.788e-09 | 9.884e-08 | 2.4193e-08 | 1.1898e-07 | 2.9121e-08 |  |  | Carbon black | 6.0628e-07 | 1.484e-07 | 6.0628e-07 | 1.484e-07 | 6.0628e-07 | 1.484e-07 | 3.6812e-07 | 9.0104e-08 | 2.4701e-07 | 6.046e-08 | 7.6732e-07 | 1.8781e-07 | 9.2364e-07 | 2.2607e-07 |  |  | Carbon black | 1.0911e-11 | 2.6706e-12 | 1.0911e-11 | 2.6706e-12 | 1.0911e-11 | 2.6706e-12 | 6.6249e-12 | 1.6215e-12 | 4.4454e-12 | 1.0881e-12 | 1.3809e-11 | 3.38e-12 | 1.6622e-11 | 4.0685e-12
[38 empty] | Binder (CMC-SBR) | 0.0028937 | 0.0028331 | 0.0028937 | 0.0028331 | 0.0028937 | 0.0028331 | 0.001757 | 0.0017202 | 0.001179 | 0.0011543 | 0.0036624 | 0.0035857 | 0.0044085 | 0.0043162 |  |  | Binder (CMC-SBR) | 7.5111e-05 | 7.3538e-05 | 7.5111e-05 | 7.3538e-05 | 7.5111e-05 | 7.3538e-05 | 4.5606e-05 | 4.4651e-05 | 3.0602e-05 | 2.9961e-05 | 9.5063e-05 | 9.3072e-05 | 0.00011443 | 0.00011203 |  |  | Binder (CMC-SBR) | 0.0041384 | 0.0040518 | 0.0041384 | 0.0040518 | 0.0041384 | 0.0040518 | 0.0025128 | 0.0024602 | 0.0016861 | 0.0016508 | 0.0052377 | 0.005128 | 0.0063047 | 0.0061727 |  |  | Binder (CMC-SBR) | 7.7275e-10 | 7.5657e-10 | 7.7275e-10 | 7.5657e-10 | 7.7275e-10 | 7.5657e-10 | 4.692e-10 | 4.5938e-10 | 3.1484e-10 | 3.0824e-10 | 9.7801e-10 | 9.5753e-10 | 1.1773e-09 | 1.1526e-09 |  |  | Binder (CMC-SBR) | 3.2838e-07 | 3.215e-07 | 3.2838e-07 | 3.215e-07 | 3.2838e-07 | 3.215e-07 | 1.9939e-07 | 1.9521e-07 | 1.3379e-07 | 1.3099e-07 | 4.156e-07 | 4.069e-07 | 5.0027e-07 | 4.8979e-07 |  |  | Binder (CMC-SBR) | 4.5244e-09 | 4.4296e-09 | 4.5244e-09 | 4.4296e-09 | 4.5244e-09 | 4.4296e-09 | 2.7471e-09 | 2.6896e-09 | 1.8433e-09 | 1.8047e-09 | 5.7262e-09 | 5.6063e-09 | 6.8927e-09 | 6.7484e-09 |  |  | Binder (CMC-SBR) | 6.7213e-12 | 6.5806e-12 | 6.7213e-12 | 6.5806e-12 | 6.7213e-12 | 6.5806e-12 | 4.0811e-12 | 3.9956e-12 | 2.7384e-12 | 2.6811e-12 | 8.5067e-12 | 8.3285e-12 | 1.024e-11 | 1.0025e-11 |  |  | Binder (CMC-SBR) | 1.2005e-07 | 1.1754e-07 | 1.2005e-07 | 1.1754e-07 | 1.2005e-07 | 1.1754e-07 | 7.2894e-08 | 7.1367e-08 | 4.8912e-08 | 4.7888e-08 | 1.5194e-07 | 1.4876e-07 | 1.8289e-07 | 1.7906e-07 |  |  | Binder (CMC-SBR) | 1.8586e-06 | 1.8197e-06 | 1.8586e-06 | 1.8197e-06 | 1.8586e-06 | 1.8197e-06 | 1.1285e-06 | 1.1049e-06 | 7.5723e-07 | 7.4138e-07 | 2.3523e-06 | 2.303e-06 | 2.8315e-06 | 2.7722e-06 |  |  | Binder (CMC-SBR) | 7.929e-05 | 7.7629e-05 | 7.929e-05 | 7.7629e-05 | 7.929e-05 | 7.7629e-05 | 4.8143e-05 | 4.7135e-05 | 3.2304e-05 | 3.1628e-05 | 0.00010035 | 9.8249e-05 | 0.00012079 | 0.00011826 |  |  | Binder (CMC-SBR) | 1.8667e-10 | 1.8277e-10 | 1.8667e-10 | 1.8277e-10 | 1.8667e-10 | 1.8277e-10 | 1.1335e-10 | 1.1097e-10 | 7.6056e-11 | 7.4463e-11 | 2.3626e-10 | 2.3131e-10 | 2.8439e-10 | 2.7844e-10
[38 empty] | Solvent (Water) | 1.128e-07 | 1.1043e-07 | 1.128e-07 | 1.1043e-07 | 1.128e-07 | 1.1043e-07 | 6.8489e-08 | 6.7054e-08 | 4.5956e-08 | 4.4994e-08 | 1.4276e-07 | 1.3977e-07 | 1.7184e-07 | 1.6824e-07 |  |  | Solvent (Water) | 6.6938e-09 | 6.5536e-09 | 6.6938e-09 | 6.5536e-09 | 6.6938e-09 | 6.5536e-09 | 4.0644e-09 | 3.9793e-09 | 2.7272e-09 | 2.6701e-09 | 8.4719e-09 | 8.2945e-09 | 1.0198e-08 | 9.9842e-09 |  |  | Solvent (Water) | 1.2638e-06 | 1.2373e-06 | 1.2638e-06 | 1.2373e-06 | 1.2638e-06 | 1.2373e-06 | 7.6734e-07 | 7.5127e-07 | 5.1489e-07 | 5.0411e-07 | 1.5995e-06 | 1.566e-06 | 1.9253e-06 | 1.885e-06 |  |  | Solvent (Water) | 3.6835e-13 | 3.6064e-13 | 3.6835e-13 | 3.6064e-13 | 3.6835e-13 | 3.6064e-13 | 2.2366e-13 | 2.1897e-13 | 1.5008e-13 | 1.4693e-13 | 4.662e-13 | 4.5643e-13 | 5.6117e-13 | 5.4942e-13 |  |  | Solvent (Water) | 1.4652e-10 | 1.4345e-10 | 1.4652e-10 | 1.4345e-10 | 1.4652e-10 | 1.4345e-10 | 8.8966e-11 | 8.7103e-11 | 5.9697e-11 | 5.8446e-11 | 1.8544e-10 | 1.8156e-10 | 2.2322e-10 | 2.1855e-10 |  |  | Solvent (Water) | 1.6079e-11 | 1.5743e-11 | 1.6079e-11 | 1.5743e-11 | 1.6079e-11 | 1.5743e-11 | 9.7632e-12 | 9.5587e-12 | 6.5511e-12 | 6.4139e-12 | 2.035e-11 | 1.9924e-11 | 2.4496e-11 | 2.3983e-11 |  |  | Solvent (Water) | 9.1054e-16 | 8.9147e-16 | 9.1054e-16 | 8.9147e-16 | 9.1054e-16 | 8.9147e-16 | 5.5287e-16 | 5.4129e-16 | 3.7098e-16 | 3.6321e-16 | 1.1524e-15 | 1.1283e-15 | 1.3872e-15 | 1.3581e-15 |  |  | Solvent (Water) | 3.9956e-11 | 3.912e-11 | 3.9956e-11 | 3.912e-11 | 3.9956e-11 | 3.912e-11 | 2.4261e-11 | 2.3753e-11 | 1.6279e-11 | 1.5938e-11 | 5.057e-11 | 4.9511e-11 | 6.0872e-11 | 5.9597e-11 |  |  | Solvent (Water) | 8.4816e-10 | 8.304e-10 | 8.4816e-10 | 8.304e-10 | 8.4816e-10 | 8.304e-10 | 5.1499e-10 | 5.042e-10 | 3.4556e-10 | 3.3832e-10 | 1.0734e-09 | 1.051e-09 | 1.2921e-09 | 1.2651e-09 |  |  | Solvent (Water) | 1.7599e-08 | 1.7231e-08 | 1.7599e-08 | 1.7231e-08 | 1.7599e-08 | 1.7231e-08 | 1.0686e-08 | 1.0462e-08 | 7.1705e-09 | 7.0203e-09 | 2.2274e-08 | 2.1808e-08 | 2.6812e-08 | 2.6251e-08 |  |  | Solvent (Water) | 4.5861e-14 | 4.4901e-14 | 4.5861e-14 | 4.4901e-14 | 4.5861e-14 | 4.4901e-14 | 2.7846e-14 | 2.7263e-14 | 1.8685e-14 | 1.8294e-14 | 5.8043e-14 | 5.6828e-14 | 6.9868e-14 | 6.8405e-14
[38 empty] | Separator | 3.5365 | 0.92385 | 6.1042 | 1.5946 | 5.7553 | 1.5035 | 4.0301 | 1.0528 | 3.2874 | 0.85879 | 11.2254 | 2.9325 | 14.7762 | 3.8601 |  |  | Separator | 0.067424 | 0.017613 | 0.11638 | 0.030401 | 0.10973 | 0.028664 | 0.076834 | 0.020072 | 0.062675 | 0.016373 | 0.21401 | 0.055908 | 0.28171 | 0.073593 |  |  | Separator | 4.3087 | 1.1256 | 7.4369 | 1.9428 | 7.012 | 1.8318 | 4.91 | 1.2827 | 4.0052 | 1.0463 | 13.6764 | 3.5727 | 18.0025 | 4.7029 |  |  | Separator | 3.7656e-07 | 9.8371e-08 | 6.4996e-07 | 1.6979e-07 | 6.1282e-07 | 1.6009e-07 | 4.2912e-07 | 1.121e-07 | 3.5004e-07 | 9.1443e-08 | 1.1953e-06 | 3.1225e-07 | 1.5734e-06 | 4.1102e-07 |  |  | Separator | 9.4609e-06 | 2.4715e-06 | 1.633e-05 | 4.2659e-06 | 1.5397e-05 | 4.0222e-06 | 1.0781e-05 | 2.8165e-06 | 8.7946e-06 | 2.2974e-06 | 3.003e-05 | 7.845e-06 | 3.953e-05 | 1.0327e-05 |  |  | Separator | 6.9013e-06 | 1.8029e-06 | 1.1912e-05 | 3.1118e-06 | 1.1231e-05 | 2.934e-06 | 7.8645e-06 | 2.0545e-06 | 6.4152e-06 | 1.6759e-06 | 2.1906e-05 | 5.7226e-06 | 2.8835e-05 | 7.5327e-06 |  |  | Separator | 3.342e-09 | 8.7306e-10 | 5.7685e-09 | 1.5069e-09 | 5.4389e-09 | 1.4208e-09 | 3.8085e-09 | 9.9491e-10 | 3.1067e-09 | 8.1157e-10 | 1.0608e-08 | 2.7712e-09 | 1.3964e-08 | 3.6478e-09 |  |  | Separator | 9.3933e-05 | 2.4538e-05 | 0.00016213 | 4.2354e-05 | 0.00015287 | 3.9934e-05 | 0.00010704 | 2.7963e-05 | 8.7317e-05 | 2.281e-05 | 0.00029816 | 7.7889e-05 | 0.00039247 | 0.00010253 |  |  | Separator | 0.0023128 | 0.00060417 | 0.0039919 | 0.0010428 | 0.0037638 | 0.00098324 | 0.0026356 | 0.0006885 | 0.0021499 | 0.00056162 | 0.0073411 | 0.0019177 | 0.0096632 | 0.0025244 |  |  | Separator | 0.045426 | 0.011867 | 0.078408 | 0.020483 | 0.073927 | 0.019312 | 0.051766 | 0.013523 | 0.042227 | 0.011031 | 0.14419 | 0.037668 | 0.1898 | 0.049582 |  |  | Separator | 8.8857e-08 | 2.3212e-08 | 1.5337e-07 | 4.0066e-08 | 1.4461e-07 | 3.7776e-08 | 1.0126e-07 | 2.6452e-08 | 8.2599e-08 | 2.1578e-08 | 2.8205e-07 | 7.368e-08 | 3.7126e-07 | 9.6986e-08
[38 empty] | Electrolyte (Li) | 30.6949 | 13.6951 | 41.1696 | 18.2874 | 39.8163 | 17.6947 | 26.2817 | 11.6671 | 19.8349 | 8.792 | 65.0606 | 28.8147 |  |  |  |  | Electrolyte (Li) | 1.6538 | 0.73787 | 2.2182 | 0.9853 | 2.1453 | 0.95337 | 1.416 | 0.62861 | 1.0687 | 0.4737 | 3.5054 | 1.5525 |  |  |  |  | Electrolyte (Li) | 174.0539 | 77.6573 | 233.4501 | 103.698 | 225.7763 | 100.3367 | 149.0293 | 66.1576 | 112.4728 | 49.8549 | 368.9227 | 163.3924 |  |  |  |  | Electrolyte (Li) | 3.3282e-05 | 1.4849e-05 | 4.4639e-05 | 1.9829e-05 | 4.3172e-05 | 1.9186e-05 | 2.8497e-05 | 1.265e-05 | 2.1507e-05 | 9.533e-06 | 7.0544e-05 | 3.1243e-05 |  |  |  |  | Electrolyte (Li) | 2.6701 | 1.1913 | 3.5813 | 1.5908 | 3.4636 | 1.5392 | 2.2862 | 1.0149 | 1.7254 | 0.76481 | 5.6596 | 2.5066 |  |  |  |  | Electrolyte (Li) | 0.00014294 | 6.3775e-05 | 0.00019172 | 8.5161e-05 | 0.00018542 | 8.24e-05 | 0.00012239 | 5.4331e-05 | 9.2367e-05 | 4.0943e-05 | 0.00030297 | 0.00013418 |  |  |  |  | Electrolyte (Li) | 1.791e-07 | 7.9907e-08 | 2.4021e-07 | 1.067e-07 | 2.3232e-07 | 1.0324e-07 | 1.5335e-07 | 6.8074e-08 | 1.1573e-07 | 5.1299e-08 | 3.7961e-07 | 1.6812e-07 |  |  |  |  | Electrolyte (Li) | 0.012884 | 0.0057486 | 0.017281 | 0.0076762 | 0.016713 | 0.0074274 | 0.011032 | 0.0048973 | 0.0083258 | 0.0036905 | 0.027309 | 0.012095 |  |  |  |  | Electrolyte (Li) | 0.062563 | 0.027913 | 0.083912 | 0.037274 | 0.081154 | 0.036065 | 0.053568 | 0.02378 | 0.040428 | 0.01792 | 0.13261 | 0.05873 |  |  |  |  | Electrolyte (Li) | 5.3415 | 2.3832 | 7.1643 | 3.1824 | 6.9288 | 3.0792 | 4.5735 | 2.0303 | 3.4516 | 1.53 | 11.3218 | 5.0143 |  |  |  |  | Electrolyte (Li) | 5.7393e-06 | 2.5607e-06 | 7.6978e-06 | 3.4193e-06 | 7.4447e-06 | 3.3085e-06 | 4.9141e-06 | 2.1815e-06 | 3.7087e-06 | 1.6439e-06 | 1.2165e-05 | 5.3877e-06
[38 empty] | Electrolyte (Na) | [12 empty] | 113.3998 | 50.6996 |  |  | Electrolyte (Na) | [12 empty] | 6.1098 | 2.7316 |  |  | Electrolyte (Na) | [12 empty] | 643.0277 | 287.4894 |  |  | Electrolyte (Na) | [12 empty] | 0.00012296 | 5.4973e-05 |  |  | Electrolyte (Na) | [12 empty] | 9.8646 | 4.4103 |  |  | Electrolyte (Na) | [12 empty] | 0.00052808 | 0.0002361 |  |  | Electrolyte (Na) | [12 empty] | 6.6165e-07 | 2.9582e-07 |  |  | Electrolyte (Na) | [12 empty] | 0.0476 | 0.021281 |  |  | Electrolyte (Na) | [12 empty] | 0.23113 | 0.10334 |  |  | Electrolyte (Na) | [12 empty] | 19.7337 | 8.8227 |  |  | Electrolyte (Na) | [12 empty] | 2.1203e-05 | 9.4797e-06
[38 empty] | Electrolyte (SE) | [14 empty] | 36.0345 | 16.0153 | Electrolyte (SE) | [14 empty] | 1.1969 | 0.53194 | Electrolyte (SE) | [14 empty] | 110.4191 | 49.0751 | Electrolyte (SE) | [14 empty] | 8.2402e-05 | 3.6623e-05 | Electrolyte (SE) | [14 empty] | 0.473 | 0.21022 | Electrolyte (SE) | [14 empty] | 0.00091448 | 0.00040644 | Electrolyte (SE) | [14 empty] | 5.6991e-07 | 2.5329e-07 | Electrolyte (SE) | [14 empty] | 0.011932 | 0.0053031 | Electrolyte (SE) | [14 empty] | 0.63996 | 0.28443 | Electrolyte (SE) | [14 empty] | 5.8995 | 2.622 | Electrolyte (SE) | [14 empty] | 9.5563e-06 | 4.2472e-06
[38 empty] | Caseing | 0.078787 | 0.053396 | 0.10218 | 0.06822 | 0.10331 | 0.069142 | 0.068529 | 0.045691 | 0.051627 | 0.034248 | 0.1706 | 0.11279 | 0.3001 | 0.20105 | 0.030123 | 0.015814 | Caseing | 0.0054253 | 0.0036768 | 0.007036 | 0.0046976 | 0.0071141 | 0.0047611 | 0.0047189 | 0.0031463 | 0.0035551 | 0.0023583 | 0.011747 | 0.007767 | 0.020665 | 0.013844 | 0.0020742 | 0.001089 | Caseing | 60.6943 | 41.1338 | 78.7143 | 52.5537 | 79.5877 | 53.2639 | 52.7916 | 35.1984 | 39.7716 | 26.3834 | 131.4202 | 86.8915 | 231.1839 | 154.879 | 23.2052 | 12.1826 | Caseing | 3.9752e-08 | 2.6941e-08 | 5.1554e-08 | 3.442e-08 | 5.2126e-08 | 3.4885e-08 | 3.4576e-08 | 2.3053e-08 | 2.6049e-08 | 1.728e-08 | 8.6074e-08 | 5.691e-08 | 1.5141e-07 | 1.0144e-07 | 1.5198e-08 | 7.979e-09 | Caseing | 0.00013267 | 8.9911e-05 | 0.00017206 | 0.00011487 | 0.00017396 | 0.00011643 | 0.00011539 | 7.6937e-05 | 8.6934e-05 | 5.767e-05 | 0.00028726 | 0.00018993 | 0.00050533 | 0.00033854 | 5.0722e-05 | 2.6629e-05 | Caseing | 1.8266e-06 | 1.2379e-06 | 2.3689e-06 | 1.5816e-06 | 2.3952e-06 | 1.603e-06 | 1.5888e-06 | 1.0593e-06 | 1.1969e-06 | 7.9402e-07 | 3.9551e-06 | 2.615e-06 | 6.9576e-06 | 4.6611e-06 | 6.9837e-07 | 3.6664e-07 | Caseing | 6.5443e-10 | 4.4352e-10 | 8.4873e-10 | 5.6666e-10 | 8.5815e-10 | 5.7431e-10 | 5.6922e-10 | 3.7952e-10 | 4.2883e-10 | 2.8448e-10 | 1.417e-09 | 9.369e-10 | 2.4927e-09 | 1.67e-09 | 2.5021e-10 | 1.3136e-10 | Caseing | 7.5218e-05 | 5.0977e-05 | 9.755e-05 | 6.513e-05 | 9.8633e-05 | 6.601e-05 | 6.5424e-05 | 4.3621e-05 | 4.9289e-05 | 3.2697e-05 | 0.00016287 | 0.00010768 | 0.00028651 | 0.00019194 | 2.8758e-05 | 1.5098e-05 | Caseing | 0.023988 | 0.016257 | 0.03111 | 0.020771 | 0.031455 | 0.021052 | 0.020865 | 0.013911 | 0.015719 | 0.010428 | 0.051941 | 0.034342 | 0.091371 | 0.061213 | 0.0091714 | 0.0048149 | Caseing | 0.0046079 | 0.0031228 | 0.0059759 | 0.0039898 | 0.0060422 | 0.0040437 | 0.0040079 | 0.0026722 | 0.0030194 | 0.002003 | 0.0099773 | 0.0065967 | 0.017551 | 0.011758 | 0.0017617 | 0.00092489 | Caseing | 1.1743e-08 | 7.9582e-09 | 1.5229e-08 | 1.0168e-08 | 1.5398e-08 | 1.0305e-08 | 1.0214e-08 | 6.8099e-09 | 7.6947e-09 | 5.1044e-09 | 2.5426e-08 | 1.6811e-08 | 4.4727e-08 | 2.9965e-08 | 4.4895e-09 | 2.357e-09
[38 empty] | Energy LIB Factory | 114.3398 | 86.223 | 146.7791 | 104.9276 | 142.6027 | 102.5436 | 120.5599 | 89.7386 | 110.3195 | 83.6999 | 203.7354 | 136.9986 | 269.5586 | 181.4692 | 49.954 | 24.695 | Energy LIB Factory | 1.83 | 1.3291 | 2.4387 | 1.6692 | 2.3593 | 1.6252 | 1.9468 | 1.3934 | 1.7586 | 1.2861 | 3.5423 | 2.2728 | 4.6824 | 3.0079 | 1.2136 | 0.63421 | Energy LIB Factory | 36.0295 | 26.9053 | 46.7159 | 33.0106 | 45.3347 | 32.2292 | 38.079 | 28.0545 | 34.7256 | 26.0963 | 65.661 | 43.5858 | 86.8523 | 57.7202 | 17.8918 | 9.0229 | Energy LIB Factory | 1.791e-05 | 1.3784e-05 | 2.2502e-05 | 1.6491e-05 | 2.1916e-05 | 1.615e-05 | 1.879e-05 | 1.4291e-05 | 1.7319e-05 | 1.3404e-05 | 3.0373e-05 | 2.102e-05 | 4.0209e-05 | 2.7858e-05 | 5.5595e-06 | 2.5609e-06 | Energy LIB Factory | 6.8481e-05 | 5.0045e-05 | 9.0715e-05 | 6.2524e-05 | 8.782e-05 | 6.0914e-05 | 7.2747e-05 | 5.24e-05 | 6.585e-05 | 4.8449e-05 | 0.00013085 | 8.4567e-05 | 0.00017299 | 0.00011193 | 4.2908e-05 | 2.2287e-05 | Energy LIB Factory | 0.00033043 | 0.00025454 | 0.00041475 | 0.00030431 | 0.00040401 | 0.00029803 | 0.00034659 | 0.00026386 | 0.00031956 | 0.00024753 | 0.00055911 | 0.00038746 | 0.0007402 | 0.00051352 | 0.00010072 | 4.6178e-05 | Energy LIB Factory | 1.1719e-06 | 9.0291e-07 | 1.4707e-06 | 1.0793e-06 | 1.4327e-06 | 1.0571e-06 | 1.2292e-06 | 9.3595e-07 | 1.1334e-06 | 8.7807e-07 | 1.9822e-06 | 1.374e-06 | 2.6242e-06 | 1.821e-06 | 3.5607e-07 | 1.6312e-07 | Energy LIB Factory | 0.0016929 | 0.0013033 | 0.0021263 | 0.0015589 | 0.002071 | 0.0015266 | 0.001776 | 0.0013511 | 0.0016371 | 0.0012673 | 0.0028689 | 0.0019864 | 0.0037981 | 0.0026325 | 0.00052262 | 0.0002404 | Energy LIB Factory | 0.0257 | 0.019575 | 0.032649 | 0.023624 | 0.031758 | 0.02311 | 0.027032 | 0.020335 | 0.024824 | 0.019018 | 0.044715 | 0.030486 | 0.059179 | 0.040392 | 0.009642 | 0.0046353 | Energy LIB Factory | 2.1094 | 1.625 | 2.6476 | 1.9427 | 2.579 | 1.9026 | 2.2126 | 1.6845 | 2.0401 | 1.5803 | 3.5689 | 2.4734 | 4.7249 | 3.2781 | 0.64244 | 0.29449 | Energy LIB Factory | 3.0259e-06 | 2.329e-06 | 3.8015e-06 | 2.7863e-06 | 3.7026e-06 | 2.7286e-06 | 3.1746e-06 | 2.4147e-06 | 2.9261e-06 | 2.2647e-06 | 5.1308e-06 | 3.5513e-06 | 6.7925e-06 | 4.7065e-06 | 9.3817e-07 | 4.3202e-07
[38 empty] | Electricity in cell factory | 107.3572 | 82.7151 | 134.7268 | 98.8728 | 131.239 | 96.8347 | 112.6028 | 85.741 | 103.8286 | 80.439 | 181.5714 | 125.8638 | 240.3836 | 166.8122 | 32.6016 | 14.9331 | Electricity in cell factory | 1.5285 | 1.1776 | 1.9181 | 1.4077 | 1.8685 | 1.3786 | 1.6031 | 1.2207 | 1.4782 | 1.1452 | 2.5851 | 1.7919 | 3.4224 | 2.3749 | 0.46415 | 0.2126 | Electricity in cell factory | 32.8432 | 25.3046 | 41.2163 | 30.2477 | 40.1493 | 29.6242 | 34.448 | 26.2303 | 31.7638 | 24.6083 | 55.5472 | 38.5049 | 73.5394 | 51.032 | 9.9737 | 4.5684 | Electricity in cell factory | 1.7854e-05 | 1.3756e-05 | 2.2406e-05 | 1.6443e-05 | 2.1826e-05 | 1.6104e-05 | 1.8727e-05 | 1.4259e-05 | 1.7268e-05 | 1.3378e-05 | 3.0197e-05 | 2.0932e-05 | 3.9978e-05 | 2.7742e-05 | 5.4219e-06 | 2.4835e-06 | Electricity in cell factory | 5.8345e-05 | 4.4953e-05 | 7.3219e-05 | 5.3734e-05 | 7.1324e-05 | 5.2626e-05 | 6.1196e-05 | 4.6597e-05 | 5.6427e-05 | 4.3716e-05 | 9.8678e-05 | 6.8402e-05 | 0.00013064 | 9.0656e-05 | 1.7718e-05 | 8.1156e-06 | Electricity in cell factory | 0.00033026 | 0.00025445 | 0.00041446 | 0.00030416 | 0.00040373 | 0.00029789 | 0.0003464 | 0.00026376 | 0.00031941 | 0.00024745 | 0.00055856 | 0.00038719 | 0.00073949 | 0.00051316 | 0.00010029 | 4.5938e-05 | Electricity in cell factory | 1.1719e-06 | 9.0287e-07 | 1.4706e-06 | 1.0792e-06 | 1.4325e-06 | 1.057e-06 | 1.2291e-06 | 9.359e-07 | 1.1333e-06 | 8.7803e-07 | 1.9819e-06 | 1.3739e-06 | 2.6239e-06 | 1.8208e-06 | 3.5586e-07 | 1.63e-07 | Electricity in cell factory | 0.001689 | 0.0013013 | 0.0021196 | 0.0015555 | 0.0020647 | 0.0015234 | 0.0017715 | 0.0013489 | 0.0016335 | 0.0012655 | 0.0028565 | 0.0019801 | 0.0037818 | 0.0026243 | 0.0005129 | 0.00023493 | Electricity in cell factory | 0.024858 | 0.019152 | 0.031195 | 0.022893 | 0.030387 | 0.022421 | 0.026072 | 0.019853 | 0.024041 | 0.018625 | 0.042042 | 0.029143 | 0.055659 | 0.038624 | 0.0075487 | 0.0034577 | Electricity in cell factory | 2.1086 | 1.6246 | 2.6461 | 1.9419 | 2.5776 | 1.9019 | 2.2116 | 1.684 | 2.0393 | 1.5799 | 3.5662 | 2.4721 | 4.7213 | 3.2763 | 0.64032 | 0.2933 | Electricity in cell factory | 3.0171e-06 | 2.3246e-06 | 3.7863e-06 | 2.7787e-06 | 3.6883e-06 | 2.7214e-06 | 3.1645e-06 | 2.4096e-06 | 2.9179e-06 | 2.2606e-06 | 5.1028e-06 | 3.5372e-06 | 6.7556e-06 | 4.688e-06 | 9.1622e-07 | 4.1967e-07
[38 empty] | Natural gas in cell factory | 6.9826 | 3.5079 | 12.0523 | 6.0549 | 11.3636 | 5.7089 | 7.9572 | 3.9975 | 6.4909 | 3.2609 | 22.164 | 11.1348 | 29.175 | 14.657 | 17.3524 | 9.7618 | Natural gas in cell factory | 0.30158 | 0.15151 | 0.52053 | 0.26151 | 0.49079 | 0.24656 | 0.34367 | 0.17265 | 0.28034 | 0.14084 | 0.95725 | 0.4809 | 1.26 | 0.63302 | 0.74944 | 0.42161 | Natural gas in cell factory | 3.1863 | 1.6007 | 5.4996 | 2.7629 | 5.1854 | 2.605 | 3.631 | 1.8241 | 2.9619 | 1.488 | 10.1137 | 5.0809 | 13.3129 | 6.6881 | 7.9181 | 4.4544 | Natural gas in cell factory | 5.5337e-08 | 2.78e-08 | 9.5514e-08 | 4.7984e-08 | 9.0056e-08 | 4.5242e-08 | 6.306e-08 | 3.168e-08 | 5.144e-08 | 2.5842e-08 | 1.7565e-07 | 8.8242e-08 | 2.3121e-07 | 1.1616e-07 | 1.3752e-07 | 7.7362e-08 | Natural gas in cell factory | 1.0137e-05 | 5.0924e-06 | 1.7496e-05 | 8.7898e-06 | 1.6496e-05 | 8.2875e-06 | 1.1551e-05 | 5.8032e-06 | 9.4227e-06 | 4.7338e-06 | 3.2175e-05 | 1.6164e-05 | 4.2353e-05 | 2.1277e-05 | 2.519e-05 | 1.4171e-05 | Natural gas in cell factory | 1.7097e-07 | 8.5895e-08 | 2.9511e-07 | 1.4826e-07 | 2.7825e-07 | 1.3979e-07 | 1.9484e-07 | 9.7883e-08 | 1.5893e-07 | 7.9845e-08 | 5.427e-07 | 2.7264e-07 | 7.1437e-07 | 3.5889e-07 | 4.2489e-07 | 2.3903e-07 | Natural gas in cell factory | 8.1938e-11 | 4.1164e-11 | 1.4143e-10 | 7.1051e-11 | 1.3335e-10 | 6.6991e-11 | 9.3374e-11 | 4.691e-11 | 7.6168e-11 | 3.8265e-11 | 2.6009e-10 | 1.3066e-10 | 3.4236e-10 | 1.7199e-10 | 2.0362e-10 | 1.1455e-10 | Natural gas in cell factory | 3.9113e-06 | 1.9649e-06 | 6.751e-06 | 3.3916e-06 | 6.3652e-06 | 3.1978e-06 | 4.4571e-06 | 2.2392e-06 | 3.6358e-06 | 1.8266e-06 | 1.2415e-05 | 6.2371e-06 | 1.6342e-05 | 8.21e-06 | 9.7198e-06 | 5.468e-06 | Natural gas in cell factory | 0.00084234 | 0.00042318 | 0.0014539 | 0.00073042 | 0.0013708 | 0.00068868 | 0.0009599 | 0.00048224 | 0.00078302 | 0.00039337 | 0.0026737 | 0.0013432 | 0.0035195 | 0.0017681 | 0.0020933 | 0.0011776 | Natural gas in cell factory | 0.00085233 | 0.00042819 | 0.0014712 | 0.00073908 | 0.0013871 | 0.00069685 | 0.00097128 | 0.00048795 | 0.0007923 | 0.00039804 | 0.0027054 | 0.0013592 | 0.0035612 | 0.0017891 | 0.0021181 | 0.0011916 | Natural gas in cell factory | 8.8356e-09 | 4.4388e-09 | 1.5251e-08 | 7.6617e-09 | 1.4379e-08 | 7.2239e-09 | 1.0069e-08 | 5.0584e-09 | 8.2133e-09 | 4.1262e-09 | 2.8046e-08 | 1.409e-08 | 3.6917e-08 | 1.8546e-08 | 2.1957e-08 | 1.2352e-08
[38 empty] | Total | 951.6697 | 878.2878 | 1100.9659 | 987.4553 | 1163.7031 | 1055.5305 | 969.3722 | 891.7324 | 891.6423 | 827.7117 | 748.7028 | 556.0252 | 1506.5542 | 1289.3129 | 7167.3349 | 2425.0449 | Total | 19.6368 | 16.3049 | 31.6421 | 26.335 | 30.726 | 25.684 | 21.4969 | 17.9741 | 18.1183 | 15.2711 | 32.1855 | 22.8861 | 52.7157 | 41.261 | 477.6415 | 134.7335 | Total | 35599.0198 | 19565.6681 | 48154.4247 | 20526.4 | 48292.6111 | 22238.3773 | 37723.9774 | 19484.9354 | 33265.5209 | 18393.0045 | 70898.4796 | 20130.8563 | 9311.8444 | 8709.3866 | 60221.5427 | 24951.6758 | Total | 0.0043492 | 0.0017837 | 0.0067281 | 0.002308 | 0.0065116 | 0.0023433 | 0.0047809 | 0.0018627 | 0.0040385 | 0.0016587 | 0.011187 | 0.0030667 | 0.00095693 | 0.00075884 | 0.014758 | 0.0044575 | Total | 12.8574 | 11.3286 | 41.4104 | 39.3336 | 39.2234 | 37.2177 | 14.0185 | 12.6903 | 11.3721 | 10.3651 | 5.897 | 2.5854 | 10.1311 | 4.6744 | 1751.0971 | 464.6135 | Total | 0.15016 | 0.14966 | 0.12287 | 0.12205 | 0.14795 | 0.14718 | 0.14295 | 0.1424 | 0.14137 | 0.14093 | 0.0182 | 0.01676 | 0.09651 | 0.095769 | 0.17821 | 0.15053 | Total | 4.2951e-05 | 1.3409e-05 | 7.3349e-05 | 2.2469e-05 | 6.9368e-05 | 2.1386e-05 | 4.8705e-05 | 1.5081e-05 | 3.9967e-05 | 1.2528e-05 | 0.00012891 | 3.5491e-05 | 8.2835e-06 | 6.5464e-06 | 0.00015119 | 4.115e-05 | Total | 27.2684 | 7.2724 | 46.8912 | 12.3801 | 44.253 | 11.7137 | 31.0339 | 8.2492 | 25.347 | 6.7613 | 85.9306 | 22.468 | 0.23809 | 0.16335 | 26.1922 | 6.982 | Total | 2.694 | 1.0541 | 4.4848 | 1.672 | 4.2839 | 1.6299 | 3.0045 | 1.1475 | 2.4848 | 0.97184 | 7.3641 | 2.207 | 3.883 | 1.5975 | 18.3729 | 5.2168 | Total | 6414.4832 | 1769.0256 | 10963.1636 | 2946.1459 | 10362.6126 | 2803.6002 | 7285.3732 | 1992.4115 | 5962.8464 | 1645.3787 | 19971.0899 | 5229.1627 | 113.7839 | 92.6328 | 6826.8286 | 1870.5668 | Total | 0.000466 | 0.00019646 | 0.00072598 | 0.00026213 | 0.00070209 | 0.00026463 | 0.00051234 | 0.0002061 | 0.00043216 | 0.00018248 | 0.0011892 | 0.00033755 | 0.0001488 | 0.00011203 | 0.0024564 | 0.00071036
[37 empty] | Mean E[X] | Primary Energy Demand (PED) | [16 empty] | Global Warming Potential (GWP) | [16 empty] | Terrestrial Ecotoxicity Potential (TEP) | [16 empty] | Terrestrial Acidification Potential (TAP) | [16 empty] | Metal depletion | [16 empty] | Freshwater consumption [m³/l] | [16 empty] | Freshwater Eutrophication Potential (FEP) [kg P-eq to fresh water/kg] | [16 empty] | Freshwater Ecotoxicity Potential (FEtP) [kg1.4DCB-eq/kg] | [16 empty] | Human toxicity, cancer [kg1.4DCB-eq/kg] | [16 empty] | Human toxicity, non-cancer [kg1.4DCB-eq/kg] | [16 empty] | Human toxicity, non-cancer [kg1.4DCB-eq/kg]
[39 empty] | NCA |  | NMC532 |  | NMC622 |  | NMC811 |  | NMC900 |  | LFP |  | NaNFM422 (SIB) |  | NMC900¦Li (SSB) |  |  | NCA |  | NMC532 |  | NMC622 |  | NMC811 |  | NMC900 |  | LFP |  | NaNFM422 (SIB) |  | NMC900¦Li (SSB) |  |  | NCA |  | NMC532 |  | NMC622 |  | NMC811 |  | NMC900 |  | LFP |  | NaNFM422 (SIB) |  | NMC900¦Li (SSB) |  |  | NCA |  | NMC532 |  | NMC622 |  | NMC811 |  | NMC900 |  | LFP |  | NaNFM422 (SIB) |  | NMC900¦Li (SSB) |  |  | NCA |  | NMC532 |  | NMC622 |  | NMC811 |  | NMC900 |  | LFP |  | NaNFM422 (SIB) |  | NMC900¦Li (SSB) |  |  | NCA |  | NMC532 |  | NMC622 |  | NMC811 |  | NMC900 |  | LFP |  | NaNFM422 (SIB) |  | NMC900¦Li (SSB) |  |  | NCA |  | NMC532 |  | NMC622 |  | NMC811 |  | NMC900 |  | LFP |  | NaNFM422 (SIB) |  | NMC900¦Li (SSB) |  |  | NCA |  | NMC532 |  | NMC622 |  | NMC811 |  | NMC900 |  | LFP |  | NaNFM422 (SIB) |  | NMC900¦Li (SSB) |  |  | NCA |  | NMC532 |  | NMC622 |  | NMC811 |  | NMC900 |  | LFP |  | NaNFM422 (SIB) |  | NMC900¦Li (SSB) |  |  | NCA |  | NMC532 |  | NMC622 |  | NMC811 |  | NMC900 |  | LFP |  | NaNFM422 (SIB) |  | NMC900¦Li (SSB) |  |  | NCA |  | NMC532 |  | NMC622 |  | NMC811 |  | NMC900 |  | LFP
[39 empty] | HP | HE | HP | HE | HP | HE | HP | HE | HP | HE | HP | HE | HP | HE | HP | HE |  | HP | HE | HP | HE | HP | HE | HP | HE | HP | HE | HP | HE | HP | HE | HP | HE |  | HP | HE | HP | HE | HP | HE | HP | HE | HP | HE | HP | HE | HP | HE | HP | HE |  | HP | HE | HP | HE | HP | HE | HP | HE | HP | HE | HP | HE | HP | HE | HP | HE |  | HP | HE | HP | HE | HP | HE | HP | HE | HP | HE | HP | HE | HP | HE | HP | HE |  | HP | HE | HP | HE | HP | HE | HP | HE | HP | HE | HP | HE | HP | HE | HP | HE |  | HP | HE | HP | HE | HP | HE | HP | HE | HP | HE | HP | HE | HP | HE | HP | HE |  | HP | HE | HP | HE | HP | HE | HP | HE | HP | HE | HP | HE | HP | HE | HP | HE |  | HP | HE | HP | HE | HP | HE | HP | HE | HP | HE | HP | HE | HP | HE | HP | HE |  | HP | HE | HP | HE | HP | HE | HP | HE | HP | HE | HP | HE | HP | HE | HP | HE |  | HP | HE | HP | HE | HP | HE | HP | HE | HP | HE | HP | HE
[39 empty] | kWh/kWh | kWh/kWh | kWh/kWh | kWh/kWh | kWh/kWh | kWh/kWh | kWh/kWh | kWh/kWh | kWh/kWh | kWh/kWh | kWh/kWh | kWh/kWh | kWh/kWh | kWh/kWh | kWh/kWh | kWh/kWh |  | kWh/kWh | kWh/kWh | kWh/kWh | kWh/kWh | kWh/kWh | kWh/kWh | kWh/kWh | kWh/kWh | kWh/kWh | kWh/kWh | kWh/kWh | kWh/kWh | kWh/kWh | kWh/kWh | kWh/kWh | kWh/kWh |  | kWh/kWh | kWh/kWh | kWh/kWh | kWh/kWh | kWh/kWh | kWh/kWh | kWh/kWh | kWh/kWh | kWh/kWh | kWh/kWh | kWh/kWh | kWh/kWh | kWh/kWh | kWh/kWh | kWh/kWh | kWh/kWh |  | kWh/kWh | kWh/kWh | kWh/kWh | kWh/kWh | kWh/kWh | kWh/kWh | kWh/kWh | kWh/kWh | kWh/kWh | kWh/kWh | kWh/kWh | kWh/kWh | kWh/kWh | kWh/kWh | kWh/kWh | kWh/kWh |  | kWh/kWh | kWh/kWh | kWh/kWh | kWh/kWh | kWh/kWh | kWh/kWh | kWh/kWh | kWh/kWh | kWh/kWh | kWh/kWh | kWh/kWh | kWh/kWh | kWh/kWh | kWh/kWh | kWh/kWh | kWh/kWh |  | kWh/kWh | kWh/kWh | kWh/kWh | kWh/kWh | kWh/kWh | kWh/kWh | kWh/kWh | kWh/kWh | kWh/kWh | kWh/kWh | kWh/kWh | kWh/kWh | kWh/kWh | kWh/kWh | kWh/kWh | kWh/kWh |  | kWh/kWh | kWh/kWh | kWh/kWh | kWh/kWh | kWh/kWh | kWh/kWh | kWh/kWh | kWh/kWh | kWh/kWh | kWh/kWh | kWh/kWh | kWh/kWh | kWh/kWh | kWh/kWh | kWh/kWh | kWh/kWh |  | kWh/kWh | kWh/kWh | kWh/kWh | kWh/kWh | kWh/kWh | kWh/kWh | kWh/kWh | kWh/kWh | kWh/kWh | kWh/kWh | kWh/kWh | kWh/kWh | kWh/kWh | kWh/kWh | kWh/kWh | kWh/kWh |  | kWh/kWh | kWh/kWh | kWh/kWh | kWh/kWh | kWh/kWh | kWh/kWh | kWh/kWh | kWh/kWh | kWh/kWh | kWh/kWh | kWh/kWh | kWh/kWh | kWh/kWh | kWh/kWh | kWh/kWh | kWh/kWh |  | kWh/kWh | kWh/kWh | kWh/kWh | kWh/kWh | kWh/kWh | kWh/kWh | kWh/kWh | kWh/kWh | kWh/kWh | kWh/kWh | kWh/kWh | kWh/kWh | kWh/kWh | kWh/kWh | kWh/kWh | kWh/kWh |  | kg1.4DCB-eq/kWh | kg1.4DCB-eq/kWh | kg1.4DCB-eq/kWh | kg1.4DCB-eq/kWh | kg1.4DCB-eq/kWh | kg1.4DCB-eq/kWh | kg1.4DCB-eq/kWh | kg1.4DCB-eq/kWh | kg1.4DCB-eq/kWh | kg1.4DCB-eq/kWh | kg1.4DCB-eq/kWh | kg1.4DCB-eq/kWh
[38 empty] | Cathode | 337.6833 | 333.031 | 484.6785 | 478.5663 | 490.7876 | 484.8526 | 370.5644 | 365.598 | 315.5195 | 311.034 | 177.2216 | 168.9329 | 336.9225 | 327.4128 | 315.0629 | 310.6986 | Cathode | 46.4408 | 44.8866 | 66.4114 | 64.3695 | 65.882 | 63.8992 | 51.166 | 49.5069 | 44.0004 | 42.5019 | 38.1983 | 35.4292 | 55.8781 | 52.7011 | 43.8692 | 42.4112 | Cathode | 1114.4209 | 1107.3465 | 1541.4488 | 1532.1545 | 1595.0141 | 1585.9893 | 1205.8684 | 1198.3164 | 1033.0336 | 1026.2129 | 312.8888 | 300.2849 | 832.606 | 818.1454 | 1032.3298 | 1025.6934 | Cathode | 0.29997 | 0.29322 | 0.38539 | 0.37653 | 0.39266 | 0.38406 | 0.32044 | 0.31324 | 0.28543 | 0.27893 | 0.21224 | 0.20023 | 0.27258 | 0.25879 | 0.28493 | 0.27861 | Cathode | 21.2898 | 21.261 | 28.9404 | 28.9026 | 28.6877 | 28.651 | 23.0777 | 23.0469 | 20.3488 | 20.321 | 14.0105 | 13.9592 | 4.6089 | 4.55 | 20.3342 | 20.3072 | Cathode | 3.7022 | 3.6934 | 5.4776 | 5.466 | 5.6597 | 5.6484 | 4.0685 | 4.0591 | 3.3893 | 3.3808 | 0.86234 | 0.84664 | 2.6223 | 2.6043 | 3.3879 | 3.3796 | Cathode | 0.018088 | 0.017622 | 0.025244 | 0.024631 | 0.025182 | 0.024587 | 0.019782 | 0.019285 | 0.01711 | 0.01666 | 0.014028 | 0.013197 | 0.019607 | 0.018654 | 0.017073 | 0.016636 | Cathode | 4.837 | 4.7018 | 6.7597 | 6.582 | 6.9275 | 6.7549 | 5.2503 | 5.1059 | 4.4936 | 4.3632 | 1.9321 | 1.6911 | 3.871 | 3.5945 | 4.4846 | 4.3577 | Cathode | 9.8995 | 8.9936 | 14.1132 | 12.9231 | 14.0686 | 12.913 | 10.7257 | 9.7587 | 9.1783 | 8.305 | 8.1742 | 6.5603 | 11.3259 | 9.4743 | 9.1243 | 8.2745 | Cathode | 118.952 | 117.1145 | 170.6159 | 168.2018 | 174.8402 | 172.4962 | 130.0022 | 128.0407 | 110.008 | 108.2364 | 41.6753 | 38.4017 | 90.2576 | 86.5017 | 109.868 | 108.1443 | Cathode | 0.10803 | 0.10506 | 0.14196 | 0.13805 | 0.14383 | 0.14003 | 0.1161 | 0.11292 | 0.1027 | 0.099836 | 0.079956 | 0.074656
[38 empty] | Current collector (Al) | 9.5162 | 4.8638 | 12.5022 | 6.39 | 12.1398 | 6.2048 | 10.1585 | 5.1921 | 9.1749 | 4.6894 | 16.9542 | 8.6655 | 19.4517 | 9.942 | 8.927 | 4.5627 | Current collector (Al) | 3.1791 | 1.6249 | 4.1767 | 2.1348 | 4.0556 | 2.0729 | 3.3937 | 1.7346 | 3.0651 | 1.5666 | 5.664 | 2.8949 | 6.4983 | 3.3214 | 2.9823 | 1.5243 | Current collector (Al) | 14.4704 | 7.396 | 19.0111 | 9.7168 | 18.4599 | 9.4351 | 15.4472 | 7.8953 | 13.9515 | 7.1308 | 25.7808 | 13.1768 | 29.5785 | 15.1179 | 13.5745 | 6.9381 | Current collector (Al) | 0.013798 | 0.0070523 | 0.018128 | 0.0092653 | 0.017602 | 0.0089967 | 0.014729 | 0.0075284 | 0.013303 | 0.0067994 | 0.024583 | 0.012565 | 0.028204 | 0.014415 | 0.012944 | 0.0066157 | Current collector (Al) | 0.058898 | 0.030104 | 0.07738 | 0.03955 | 0.075137 | 0.038403 | 0.062874 | 0.032136 | 0.056786 | 0.029024 | 0.10493 | 0.053633 | 0.12039 | 0.061534 | 0.055252 | 0.02824 | Current collector (Al) | 0.018023 | 0.0092118 | 0.023679 | 0.012102 | 0.022992 | 0.011752 | 0.01924 | 0.0098336 | 0.017377 | 0.0088815 | 0.03211 | 0.016412 | 0.03684 | 0.01883 | 0.016907 | 0.0086415 | Current collector (Al) | 0.00095372 | 0.00048745 | 0.001253 | 0.00064041 | 0.0012167 | 0.00062185 | 0.0010181 | 0.00052036 | 0.00091952 | 0.00046998 | 0.0016992 | 0.00086846 | 0.0019495 | 0.00099639 | 0.00089467 | 0.00045727 | Current collector (Al) | 0.27668 | 0.14142 | 0.3635 | 0.18579 | 0.35297 | 0.1804 | 0.29536 | 0.15096 | 0.26676 | 0.13635 | 0.49295 | 0.25195 | 0.56556 | 0.28906 | 0.25955 | 0.13266 | Current collector (Al) | 1.8529 | 0.94703 | 2.4343 | 1.2442 | 2.3637 | 1.2081 | 1.978 | 1.011 | 1.7864 | 0.91307 | 3.3011 | 1.6872 | 3.7874 | 1.9358 | 1.7382 | 0.88839 | Current collector (Al) | 3.7584 | 1.921 | 4.9378 | 2.5238 | 4.7946 | 2.4506 | 4.0121 | 2.0506 | 3.6237 | 1.8521 | 6.6961 | 3.4224 | 7.6825 | 3.9266 | 3.5257 | 1.802 | Current collector (Al) | 0.0060852 | 0.0031102 | 0.0079947 | 0.0040862 | 0.0077629 | 0.0039677 | 0.006496 | 0.0033202 | 0.005867 | 0.0029987 | 0.010842 | 0.0055412
[38 empty] | Cathode slurry | 328.1672 | 328.1672 | 472.1763 | 472.1763 | 478.6478 | 478.6478 | 360.4059 | 360.4059 | 306.3446 | 306.3446 | 160.2674 | 160.2674 | 317.4709 | 317.4709 | 306.136 | 306.136 | Cathode slurry | 43.2617 | 43.2617 | 62.2347 | 62.2347 | 61.8264 | 61.8264 | 47.7723 | 47.7723 | 40.9353 | 40.9353 | 32.5343 | 32.5343 | 49.3797 | 49.3797 | 40.8869 | 40.8869 | Cathode slurry | 1099.9505 | 1099.9505 | 1522.4377 | 1522.4377 | 1576.5542 | 1576.5542 | 1190.4212 | 1190.4212 | 1019.0821 | 1019.0821 | 287.1081 | 287.1081 | 803.0275 | 803.0275 | 1018.7553 | 1018.7553 | Cathode slurry | 0.28617 | 0.28617 | 0.36726 | 0.36726 | 0.37506 | 0.37506 | 0.30571 | 0.30571 | 0.27213 | 0.27213 | 0.18766 | 0.18766 | 0.24438 | 0.24438 | 0.27199 | 0.27199 | Cathode slurry | 21.2309 | 21.2309 | 28.8631 | 28.8631 | 28.6126 | 28.6126 | 23.0148 | 23.0148 | 20.292 | 20.292 | 13.9055 | 13.9055 | 4.4885 | 4.4885 | 20.2789 | 20.2789 | Cathode slurry | 3.6842 | 3.6842 | 5.4539 | 5.4539 | 5.6367 | 5.6367 | 4.0493 | 4.0493 | 3.3719 | 3.3719 | 0.83023 | 0.83023 | 2.5854 | 2.5854 | 3.371 | 3.371 | Cathode slurry | 0.017134 | 0.017134 | 0.023991 | 0.023991 | 0.023965 | 0.023965 | 0.018764 | 0.018764 | 0.016191 | 0.016191 | 0.012329 | 0.012329 | 0.017658 | 0.017658 | 0.016179 | 0.016179 | Cathode slurry | 4.5603 | 4.5603 | 6.3962 | 6.3962 | 6.5745 | 6.5745 | 4.9549 | 4.9549 | 4.2269 | 4.2269 | 1.4392 | 1.4392 | 3.3054 | 3.3054 | 4.2251 | 4.2251 | Cathode slurry | 8.0466 | 8.0466 | 11.6789 | 11.6789 | 11.7048 | 11.7048 | 8.7477 | 8.7477 | 7.3919 | 7.3919 | 4.873 | 4.873 | 7.5385 | 7.5385 | 7.3862 | 7.3862 | Cathode slurry | 115.1935 | 115.1935 | 165.6781 | 165.6781 | 170.0456 | 170.0456 | 125.9901 | 125.9901 | 106.3843 | 106.3843 | 34.9792 | 34.9792 | 82.5751 | 82.5751 | 106.3423 | 106.3423 | Cathode slurry | 0.10195 | 0.10195 | 0.13396 | 0.13396 | 0.13607 | 0.13607 | 0.1096 | 0.1096 | 0.096837 | 0.096837 | 0.069115 | 0.069115
[38 empty] | Carbon black | 1.3627 | 1.3627 | 1.8229 | 1.8229 | 1.7767 | 1.7767 | 1.4775 | 1.4775 | 1.3368 | 1.3368 | 1.9738 | 1.9738 | 2.4953 | 2.4953 | 1.3007 | 1.3007 | Carbon black | 0.14581 | 0.14581 | 0.19504 | 0.19504 | 0.19011 | 0.19011 | 0.15809 | 0.15809 | 0.14303 | 0.14303 | 0.21119 | 0.21119 | 0.26699 | 0.26699 | 0.13917 | 0.13917 | Carbon black | 0.84977 | 0.84977 | 1.1367 | 1.1367 | 1.1079 | 1.1079 | 0.92133 | 0.92133 | 0.83358 | 0.83358 | 1.2308 | 1.2308 | 1.556 | 1.556 | 0.81105 | 0.81105 | Carbon black | 0.00036334 | 0.00036334 | 0.00048602 | 0.00048602 | 0.00047372 | 0.00047372 | 0.00039393 | 0.00039393 | 0.00035642 | 0.00035642 | 0.00052627 | 0.00052627 | 0.00066531 | 0.00066531 | 0.00034678 | 0.00034678 | Carbon black | 0.0013297 | 0.0013297 | 0.0017787 | 0.0017787 | 0.0017337 | 0.0017337 | 0.0014417 | 0.0014417 | 0.0013044 | 0.0013044 | 0.001926 | 0.001926 | 0.0024348 | 0.0024348 | 0.0012691 | 0.0012691 | Carbon black | 0.00021194 | 0.00021194 | 0.0002835 | 0.0002835 | 0.00027633 | 0.00027633 | 0.00022979 | 0.00022979 | 0.0002079 | 0.0002079 | 0.00030698 | 0.00030698 | 0.00038808 | 0.00038808 | 0.00020228 | 0.00020228 | Carbon black | 6.9041e-06 | 6.9041e-06 | 9.2354e-06 | 9.2354e-06 | 9.0016e-06 | 9.0016e-06 | 7.4855e-06 | 7.4855e-06 | 6.7726e-06 | 6.7726e-06 | 1e-05 | 1e-05 | 1.2642e-05 | 1.2642e-05 | 6.5896e-06 | 6.5896e-06 | Carbon black | 0.0025804 | 0.0025804 | 0.0034518 | 0.0034518 | 0.0033644 | 0.0033644 | 0.0027977 | 0.0027977 | 0.0025313 | 0.0025313 | 0.0037376 | 0.0037376 | 0.0047251 | 0.0047251 | 0.0024629 | 0.0024629 | Carbon black | 0.01539 | 0.01539 | 0.020586 | 0.020586 | 0.020065 | 0.020065 | 0.016686 | 0.016686 | 0.015096 | 0.015096 | 0.022291 | 0.022291 | 0.02818 | 0.02818 | 0.014688 | 0.014688 | Carbon black | 0.042879 | 0.042879 | 0.057358 | 0.057358 | 0.055906 | 0.055906 | 0.04649 | 0.04649 | 0.042063 | 0.042063 | 0.062108 | 0.062108 | 0.078517 | 0.078517 | 0.040926 | 0.040926 | Carbon black | 0.0001819 | 0.0001819 | 0.00024333 | 0.00024333 | 0.00023717 | 0.00023717 | 0.00019722 | 0.00019722 | 0.00017844 | 0.00017844 | 0.00026348 | 0.00026348
[38 empty] | Binder (PVDF) | 2.1638 | 2.1638 | 2.8945 | 2.8945 | 2.8212 | 2.8212 | 2.346 | 2.346 | 2.1226 | 2.1226 | 3.1342 | 3.1342 | 3.9622 | 3.9622 | 2.0652 | 2.0652 | Binder (PVDF) | 0.73446 | 0.73446 | 0.98246 | 0.98246 | 0.95759 | 0.95759 | 0.79631 | 0.79631 | 0.72047 | 0.72047 | 1.0638 | 1.0638 | 1.3449 | 1.3449 | 0.701 | 0.701 | Binder (PVDF) | 3.4585 | 3.4585 | 4.6264 | 4.6264 | 4.5092 | 4.5092 | 3.7498 | 3.7498 | 3.3927 | 3.3927 | 5.0095 | 5.0095 | 6.333 | 6.333 | 3.301 | 3.301 | Binder (PVDF) | 0.0020531 | 0.0020531 | 0.0027463 | 0.0027463 | 0.0026768 | 0.0026768 | 0.002226 | 0.002226 | 0.002014 | 0.002014 | 0.0029738 | 0.0029738 | 0.0037594 | 0.0037594 | 0.0019595 | 0.0019595 | Binder (PVDF) | 0.48466 | 0.48466 | 0.64832 | 0.64832 | 0.6319 | 0.6319 | 0.52548 | 0.52548 | 0.47543 | 0.47543 | 0.702 | 0.702 | 0.88747 | 0.88747 | 0.46258 | 0.46258 | Binder (PVDF) | 0.0055306 | 0.0055306 | 0.007398 | 0.007398 | 0.0072107 | 0.0072107 | 0.0059963 | 0.0059963 | 0.0054252 | 0.0054252 | 0.0080107 | 0.0080107 | 0.010127 | 0.010127 | 0.0052786 | 0.0052786 | Binder (PVDF) | 0.00018404 | 0.00018404 | 0.00024618 | 0.00024618 | 0.00023994 | 0.00023994 | 0.00019953 | 0.00019953 | 0.00018053 | 0.00018053 | 0.00026656 | 0.00026656 | 0.00033699 | 0.00033699 | 0.00017565 | 0.00017565 | Binder (PVDF) | 0.033478 | 0.033478 | 0.044782 | 0.044782 | 0.043649 | 0.043649 | 0.036297 | 0.036297 | 0.03284 | 0.03284 | 0.048491 | 0.048491 | 0.061302 | 0.061302 | 0.031953 | 0.031953 | Binder (PVDF) | 0.075486 | 0.075486 | 0.10097 | 0.10097 | 0.098418 | 0.098418 | 0.081843 | 0.081843 | 0.074048 | 0.074048 | 0.10934 | 0.10934 | 0.13822 | 0.13822 | 0.072047 | 0.072047 | Binder (PVDF) | 0.76761 | 0.76761 | 1.0268 | 1.0268 | 1.0008 | 1.0008 | 0.83225 | 0.83225 | 0.75299 | 0.75299 | 1.1118 | 1.1118 | 1.4056 | 1.4056 | 0.73264 | 0.73264 | Binder (PVdF) | 0.00099755 | 0.00099755 | 0.0013344 | 0.0013344 | 0.0013006 | 0.0013006 | 0.0010815 | 0.0010815 | 0.00097854 | 0.00097854 | 0.0014449 | 0.0014449
[38 empty] | Solvent (NMP) | 62.0483 | 62.0483 | 82.9997 | 82.9997 | 80.8984 | 80.8984 | 67.2734 | 67.2734 | 60.8664 | 60.8664 | 89.8731 | 89.8731 | 113.6174 | 113.6174 | 60.7513 | 60.7513 | Solvent (NMP) | 13.4604 | 13.4604 | 18.0055 | 18.0055 | 17.5497 | 17.5497 | 14.594 | 14.594 | 13.2041 | 13.2041 | 19.4966 | 19.4966 | 24.6476 | 24.6476 | 13.1791 | 13.1791 | Solvent (NMP) | 114.5383 | 114.5383 | 153.2135 | 153.2135 | 149.3347 | 149.3347 | 124.1836 | 124.1836 | 112.3566 | 112.3566 | 165.9015 | 165.9015 | 209.7323 | 209.7323 | 112.144 | 112.144 | Solvent (NMP) | 0.038612 | 0.038612 | 0.05165 | 0.05165 | 0.050343 | 0.050343 | 0.041864 | 0.041864 | 0.037877 | 0.037877 | 0.055928 | 0.055928 | 0.070704 | 0.070704 | 0.037805 | 0.037805 | Solvent (NMP) | 0.1005 | 0.1005 | 0.13444 | 0.13444 | 0.13104 | 0.13104 | 0.10897 | 0.10897 | 0.09859 | 0.09859 | 0.14557 | 0.14557 | 0.18403 | 0.18403 | 0.098403 | 0.098403 | Solvent (NMP) | 0.41529 | 0.41529 | 0.55552 | 0.55552 | 0.54146 | 0.54146 | 0.45026 | 0.45026 | 0.40738 | 0.40738 | 0.60152 | 0.60152 | 0.76045 | 0.76045 | 0.40661 | 0.40661 | Solvent (NMP) | 0.0036056 | 0.0036056 | 0.004823 | 0.004823 | 0.0047009 | 0.0047009 | 0.0039092 | 0.0039092 | 0.0035369 | 0.0035369 | 0.0052224 | 0.0052224 | 0.0066022 | 0.0066022 | 0.0035302 | 0.0035302 | Solvent (NMP) | 0.44618 | 0.44618 | 0.59684 | 0.59684 | 0.58173 | 0.58173 | 0.48375 | 0.48375 | 0.43768 | 0.43768 | 0.64626 | 0.64626 | 0.817 | 0.817 | 0.43685 | 0.43685 | Solvent (NMP) | 1.788 | 1.788 | 2.3917 | 2.3917 | 2.3312 | 2.3312 | 1.9385 | 1.9385 | 1.7539 | 1.7539 | 2.5898 | 2.5898 | 3.274 | 3.274 | 1.7506 | 1.7506 | Solvent (NMP) | 11.0657 | 11.0657 | 14.8022 | 14.8022 | 14.4275 | 14.4275 | 11.9976 | 11.9976 | 10.8549 | 10.8549 | 16.028 | 16.028 | 20.2626 | 20.2626 | 10.8344 | 10.8344 | Solvent (NMP) | 0.01729 | 0.01729 | 0.023128 | 0.023128 | 0.022543 | 0.022543 | 0.018746 | 0.018746 | 0.016961 | 0.016961 | 0.025044 | 0.025044
[38 empty] | NMC/NCA active material | 262.5923 | 262.5923 | 384.4592 | 384.4592 | 393.1515 | 393.1515 | 289.3089 | 289.3089 | 242.0188 | 242.0188 | 0 | 0 | 197.396 | 197.396 | 242.0188 | 242.0188 | NMC/NCA active material | 28.921 | 28.921 | 43.0517 | 43.0517 | 43.129 | 43.129 | 32.2239 | 32.2239 | 26.8677 | 26.8677 | 0 | 0 | 23.1203 | 23.1203 | 26.8677 | 26.8677 | NMC/NCA active material | 981.1039 | 981.1039 | 1363.4611 | 1363.4611 | 1421.6023 | 1421.6023 | 1061.5664 | 1061.5664 | 902.4993 | 902.4993 | 0 | 0 | 585.4062 | 585.4062 | 902.4993 | 902.4993 | NMC/NCA active material | 0.24514 | 0.24514 | 0.31238 | 0.31238 | 0.32157 | 0.32157 | 0.26122 | 0.26122 | 0.23188 | 0.23188 | 0 | 0 | 0.16925 | 0.16925 | 0.23188 | 0.23188 | NMC/NCA active material | 20.6444 | 20.6444 | 28.0785 | 28.0785 | 27.8479 | 27.8479 | 22.3789 | 22.3789 | 19.7167 | 19.7167 | 0 | 0 | 3.4145 | 3.4145 | 19.7167 | 19.7167 | NMC/NCA active material | 3.2631 | 3.2631 | 4.8907 | 4.8907 | 5.0878 | 5.0878 | 3.5928 | 3.5928 | 2.9589 | 2.9589 | 0 | 0 | 1.8145 | 1.8145 | 2.9589 | 2.9589 | NMC/NCA active material | 0.013338 | 0.013338 | 0.018912 | 0.018912 | 0.019015 | 0.019015 | 0.014648 | 0.014648 | 0.012466 | 0.012466 | 0 | 0 | 0.010706 | 0.010706 | 0.012466 | 0.012466 | NMC/NCA active material | 4.0781 | 4.0781 | 5.7512 | 5.7512 | 5.9458 | 5.9458 | 4.4321 | 4.4321 | 3.7538 | 3.7538 | 0 | 0 | 2.4224 | 2.4224 | 3.7538 | 3.7538 | NMC/NCA active material | 6.1678 | 6.1678 | 9.1657 | 9.1657 | 9.2552 | 9.2552 | 6.7107 | 6.7107 | 5.5488 | 5.5488 | 0 | 0 | 4.0981 | 4.0981 | 5.5488 | 5.5488 | NMC/NCA active material | 103.3173 | 103.3173 | 149.7917 | 149.7917 | 154.5614 | 154.5614 | 113.1138 | 113.1138 | 94.7343 | 94.7343 | 0 | 0 | 60.8285 | 60.8285 | 94.7343 | 94.7343 | NMC/NCA active material | 0.083476 | 0.083476 | 0.10926 | 0.10926 | 0.11199 | 0.11199 | 0.08958 | 0.08958 | 0.07872 | 0.07872 | 0 | 0
[38 empty] | Li2CO3 (spodumen) |  |  | 21.5829 | 21.5829 | 20.955 | 20.955 | [10 empty] | Li2CO3 (spodumen) |  |  | 5.867 | 5.867 | 5.6963 | 5.6963 | [10 empty] | Li2CO3 (spodumen) |  |  | 57.3734 | 57.3734 | 55.7042 | 55.7042 | [10 empty] | Li2CO3 (spodumen) |  |  | 0.035411 | 0.035411 | 0.03438 | 0.03438 | [10 empty] | Li2CO3 (spodumen) |  |  | 19.4086 | 19.4086 | 18.8439 | 18.8439 | [10 empty] | Li2CO3 (spodumen) |  |  | 0.063498 | 0.063498 | 0.061651 | 0.061651 | [10 empty] | Li2CO3 (spodumen) |  |  | 0.0033835 | 0.0033835 | 0.0032851 | 0.0032851 | [10 empty] | Li2CO3 (spodumen) |  |  | 0.50921 | 0.50921 | 0.4944 | 0.4944 | [10 empty] | Li2CO3 (spodumen) |  |  | 1.2312 | 1.2312 | 1.1954 | 1.1954 | [10 empty] | Li2CO3 (spodumen) |  |  | 11.3942 | 11.3942 | 11.0627 | 11.0627 | [10 empty] | Li2CO3 (spodumen) |  |  | 0.013605 | 0.013605 | 0.01321 | 0.01321
[38 empty] | LiOH | 18.4842 | 18.4842 |  |  |  |  | 19.9206 | 19.9206 | 17.9909 | 17.9909 |  |  |  |  | 17.9909 | 17.9909 | LiOH | 5.308 | 5.308 |  |  |  |  | 5.7205 | 5.7205 | 5.1663 | 5.1663 |  |  |  |  | 5.1663 | 5.1663 | LiOH | 48.5524 | 48.5524 |  |  |  |  | 52.3255 | 52.3255 | 47.2567 | 47.2567 |  |  |  |  | 47.2567 | 47.2567 | LiOH | 0.028506 | 0.028506 |  |  |  |  | 0.030721 | 0.030721 | 0.027745 | 0.027745 |  |  |  |  | 0.027745 | 0.027745 | LiOH | 14.856 | 14.856 |  |  |  |  | 16.0106 | 16.0106 | 14.4596 | 14.4596 |  |  |  |  | 14.4596 | 14.4596 | LiOH | 0.050876 | 0.050876 |  |  |  |  | 0.054829 | 0.054829 | 0.049518 | 0.049518 |  |  |  |  | 0.049518 | 0.049518 | LiOH | 0.0027107 | 0.0027107 |  |  |  |  | 0.0029213 | 0.0029213 | 0.0026384 | 0.0026384 |  |  |  |  | 0.0026384 | 0.0026384 | LiOH | 0.4194 | 0.4194 |  |  |  |  | 0.452 | 0.452 | 0.40821 | 0.40821 |  |  |  |  | 0.40821 | 0.40821 | LiOH | 1.0301 | 1.0301 |  |  |  |  | 1.1102 | 1.1102 | 1.0026 | 1.0026 |  |  |  |  | 1.0026 | 1.0026 | LiOH | 9.4072 | 9.4072 |  |  |  |  | 10.1382 | 10.1382 | 9.1561 | 9.1561 |  |  |  |  | 9.1561 | 9.1561 | LiOH | 0.011095 | 0.011095 |  |  |  |  | 0.011957 | 0.011957 | 0.010799 | 0.010799
[38 empty] | Na2CO3 | [12 empty] | 1.6805 | 1.6805 |  |  | Na2CO3 | [12 empty] | 0.43098 | 0.43098 |  |  | Na2CO3 | [12 empty] | 6.7418 | 6.7418 |  |  | Na2CO3 | [12 empty] | 0.0039921 | 0.0039921 |  |  | Na2CO3 | [12 empty] | 0.0095505 | 0.0095505 |  |  | Na2CO3 | [12 empty] | 0.020624 | 0.020624 |  |  | Na2CO3 | [12 empty] | 0.00023809 | 0.00023809 |  |  | Na2CO3 | [12 empty] | 0.058662 | 0.058662 |  |  | Na2CO3 | [12 empty] | 0.1651 | 0.1651 |  |  | Na2CO3 | [12 empty] | 1.0757 | 1.0757
[38 empty] | O2 | [16 empty] | O2 | [16 empty] | O2 | [16 empty] | O2 | [16 empty] | O2 | [16 empty] | O2 | [16 empty] | O2 | [16 empty] | O2 | [16 empty] | O2 | [16 empty] | O2 | [16 empty] | O2
[38 empty] | Electricity [kWh] | 27.0963 | 27.0963 | 31.7159 | 31.7159 | 30.913 | 30.913 | 29.3781 | 29.3781 | 26.5802 | 26.5802 |  |  | 49.6164 | 49.6164 | 26.5802 | 26.5802 | Electricity [kWh] | 3.2331 | 3.2331 | 3.7843 | 3.7843 | 3.6885 | 3.6885 | 3.5054 | 3.5054 | 3.1715 | 3.1715 |  |  | 5.9202 | 5.9202 | 3.1715 | 3.1715 | Electricity [kWh] | 14.9871 | 14.9871 | 17.5422 | 17.5422 | 17.0981 | 17.0981 | 16.2492 | 16.2492 | 14.7016 | 14.7016 |  |  | 27.4431 | 27.4431 | 14.7016 | 14.7016 | Electricity [kWh] | 0.01105 | 0.01105 | 0.012934 | 0.012934 | 0.012607 | 0.012607 | 0.011981 | 0.011981 | 0.01084 | 0.01084 |  |  | 0.020234 | 0.020234 | 0.01084 | 0.01084 | Electricity [kWh] | 0.019975 | 0.019975 | 0.023381 | 0.023381 | 0.022789 | 0.022789 | 0.021658 | 0.021658 | 0.019595 | 0.019595 |  |  | 0.036577 | 0.036577 | 0.019595 | 0.019595 | Electricity [kWh] | 0.047525 | 0.047525 | 0.055628 | 0.055628 | 0.054219 | 0.054219 | 0.051527 | 0.051527 | 0.04662 | 0.04662 |  |  | 0.087024 | 0.087024 | 0.04662 | 0.04662 | Electricity [kWh] | 0.0028309 | 0.0028309 | 0.0033136 | 0.0033136 | 0.0032297 | 0.0032297 | 0.0030693 | 0.0030693 | 0.002777 | 0.002777 |  |  | 0.0051838 | 0.0051838 | 0.002777 | 0.002777 | Electricity [kWh] | 0.10747 | 0.10747 | 0.1258 | 0.1258 | 0.12261 | 0.12261 | 0.11653 | 0.11653 | 0.10543 | 0.10543 |  |  | 0.1968 | 0.1968 | 0.10543 | 0.10543 | Electricity [kWh] | 0.41231 | 0.41231 | 0.48261 | 0.48261 | 0.47039 | 0.47039 | 0.44703 | 0.44703 | 0.40446 | 0.40446 |  |  | 0.75499 | 0.75499 | 0.40446 | 0.40446 | Electricity [kWh] | 3.7974 | 3.7974 | 4.4448 | 4.4448 | 4.3323 | 4.3323 | 4.1172 | 4.1172 | 3.7251 | 3.7251 |  |  | 6.9535 | 6.9535 | 3.7251 | 3.7251 | Electricity [kWh] | 0.0045424 | 0.0045424 | 0.0053169 | 0.0053169 | 0.0051823 | 0.0051823 | 0.004925 | 0.004925 | 0.0044559 | 0.0044559
[38 empty] | Output CO2 | [16 empty] | Output CO2 | [16 empty] | Output CO2 | [16 empty] | Output CO2 | [16 empty] | Output CO2 | [16 empty] | Output CO2 | [16 empty] | Output CO2 | [16 empty] | Output CO2 | [16 empty] | Output CO2 | [16 empty] | Output CO2 | [16 empty] | Output CO2
[38 empty] | Output H2O | [16 empty] | Output H2O | [16 empty] | Output H2O | [16 empty] | Output H2O | [16 empty] | Output H2O | [16 empty] | Output H2O | [16 empty] | Output H2O | [16 empty] | Output H2O | [16 empty] | Output H2O | [16 empty] | Output H2O | [16 empty] | Output H2O
[38 empty] | NCA(OH)2 / NMC(OH)2 | [16 empty] | NCA(OH)2 / NMC(OH)2 | [16 empty] | NCA(OH)2 / NMC(OH)2 | [16 empty] | NCA(OH)2 / NMC(OH)2 | [16 empty] | NCA(OH)2 / NMC(OH)2 | [16 empty] | NCA(OH)2 / NMC(OH)2 | [16 empty] | NCA(OH)2 / NMC(OH)2 | [16 empty] | NCA(OH)2 / NMC(OH)2 | [16 empty] | NCA(OH)2 / NMC(OH)2 | [16 empty] | NCA(OH)2 / NMC(OH)2 | [16 empty] | NCA(OH)2 / NMC(OH)2
[38 empty] | NiSO4 | 143.2377 | 143.2377 | 106.6053 | 106.6053 | 124.2046 | 124.2046 | 137.2169 | 137.2169 | 139.4153 | 139.4153 |  |  | 100.8314 | 100.8314 | 139.4153 | 139.4153 | NiSO4 | 10.7185 | 10.7185 | 7.9773 | 7.9773 | 9.2943 | 9.2943 | 10.268 | 10.268 | 10.4325 | 10.4325 |  |  | 7.5452 | 7.5452 | 10.4325 | 10.4325 | NiSO4 | 703.4906 | 703.4906 | 523.5762 | 523.5762 | 610.0127 | 610.0127 | 673.9207 | 673.9207 | 684.7177 | 684.7177 |  |  | 495.2184 | 495.2184 | 684.7177 | 684.7177 | NiSO4 | 0.17043 | 0.17043 | 0.12685 | 0.12685 | 0.14779 | 0.14779 | 0.16327 | 0.16327 | 0.16589 | 0.16589 |  |  | 0.11998 | 0.11998 | 0.16589 | 0.16589 | NiSO4 | 4.1697 | 4.1697 | 3.1033 | 3.1033 | 3.6156 | 3.6156 | 3.9944 | 3.9944 | 4.0584 | 4.0584 |  |  | 2.9352 | 2.9352 | 4.0584 | 4.0584 | NiSO4 | 2.3629 | 2.3629 | 1.7586 | 1.7586 | 2.0489 | 2.0489 | 2.2635 | 2.2635 | 2.2998 | 2.2998 |  |  | 1.6633 | 1.6633 | 2.2998 | 2.2998 | NiSO4 | 0.0050639 | 0.0050639 | 0.0037688 | 0.0037688 | 0.004391 | 0.004391 | 0.0048511 | 0.0048511 | 0.0049288 | 0.0049288 |  |  | 0.0035647 | 0.0035647 | 0.0049288 | 0.0049288 | NiSO4 | 2.6639 | 2.6639 | 1.9826 | 1.9826 | 2.3099 | 2.3099 | 2.5519 | 2.5519 | 2.5928 | 2.5928 |  |  | 1.8752 | 1.8752 | 2.5928 | 2.5928 | NiSO4 | 2.9073 | 2.9073 | 2.1638 | 2.1638 | 2.521 | 2.521 | 2.7851 | 2.7851 | 2.8297 | 2.8297 |  |  | 2.0466 | 2.0466 | 2.8297 | 2.8297 | NiSO4 | 66.8294 | 66.8294 | 49.7381 | 49.7381 | 57.9493 | 57.9493 | 64.0204 | 64.0204 | 65.0461 | 65.0461 |  |  | 47.0442 | 47.0442 | 65.0461 | 65.0461 | NiSO4 | 0.054802 | 0.054802 | 0.040786 | 0.040786 | 0.04752 | 0.04752 | 0.052498 | 0.052498 | 0.053339 | 0.053339
[38 empty] | MnSO4 |  |  | 3.1577 | 3.1577 | 2.0439 | 2.0439 | 0.84676 | 0.84676 | 0.38237 | 0.38237 |  |  | 2.4889 | 2.4889 | 0.38237 | 0.38237 | MnSO4 |  |  | 0.77206 | 0.77206 | 0.49973 | 0.49973 | 0.20703 | 0.20703 | 0.093489 | 0.093489 |  |  | 0.60854 | 0.60854 | 0.093489 | 0.093489 | MnSO4 |  |  | 12.2983 | 12.2983 | 7.9604 | 7.9604 | 3.2979 | 3.2979 | 1.4892 | 1.4892 |  |  | 9.6935 | 9.6935 | 1.4892 | 1.4892 | MnSO4 |  |  | 0.019806 | 0.019806 | 0.01282 | 0.01282 | 0.0053112 | 0.0053112 | 0.0023983 | 0.0023983 |  |  | 0.015611 | 0.015611 | 0.0023983 | 0.0023983 | MnSO4 |  |  | 0.050962 | 0.050962 | 0.032986 | 0.032986 | 0.013666 | 0.013666 | 0.006171 | 0.006171 |  |  | 0.040168 | 0.040168 | 0.006171 | 0.006171 | MnSO4 |  |  | 0.0072355 | 0.0072355 | 0.0046834 | 0.0046834 | 0.0019403 | 0.0019403 | 0.00087615 | 0.00087615 |  |  | 0.005703 | 0.005703 | 0.00087615 | 0.00087615 | MnSO4 |  |  | 0.00028186 | 0.00028186 | 0.00018244 | 0.00018244 | 7.5581e-05 | 7.5581e-05 | 3.413e-05 | 3.413e-05 |  |  | 0.00022216 | 0.00022216 | 3.413e-05 | 3.413e-05 | MnSO4 |  |  | 0.072937 | 0.072937 | 0.04721 | 0.04721 | 0.019559 | 0.019559 | 0.008832 | 0.008832 |  |  | 0.057489 | 0.057489 | 0.008832 | 0.008832 | MnSO4 |  |  | 0.20592 | 0.20592 | 0.13328 | 0.13328 | 0.055218 | 0.055218 | 0.024934 | 0.024934 |  |  | 0.1623 | 0.1623 | 0.024934 | 0.024934 | MnSO4 |  |  | 1.6942 | 1.6942 | 1.0966 | 1.0966 | 0.45432 | 0.45432 | 0.20515 | 0.20515 |  |  | 1.3354 | 1.3354 | 0.20515 | 0.20515 | MnSO4 |  |  | 0.0062934 | 0.0062934 | 0.0040735 | 0.0040735 | 0.0016876 | 0.0016876 | 0.00076207 | 0.00076207
[38 empty] | CoSO4 | 49.5501 | 49.5501 | 189.6578 | 189.6578 | 184.1402 | 184.1402 | 76.2869 | 76.2869 | 34.4485 | 34.4485 |  |  |  |  | 34.4485 | 34.4485 | CoSO4 | 4.7637 | 4.7637 | 18.2334 | 18.2334 | 17.7029 | 17.7029 | 7.3341 | 7.3341 | 3.3118 | 3.3118 |  |  |  |  | 3.3118 | 3.3118 | CoSO4 | 188.2397 | 188.2397 | 720.5056 | 720.5056 | 699.5441 | 699.5441 | 289.8119 | 289.8119 | 130.8689 | 130.8689 |  |  |  |  | 130.8689 | 130.8689 | CoSO4 | 0.028905 | 0.028905 | 0.11064 | 0.11064 | 0.10742 | 0.10742 | 0.044502 | 0.044502 | 0.020096 | 0.020096 |  |  |  |  | 0.020096 | 0.020096 | CoSO4 | 1.3509 | 1.3509 | 5.1709 | 5.1709 | 5.0204 | 5.0204 | 2.0799 | 2.0799 | 0.93921 | 0.93921 |  |  |  |  | 0.93921 | 0.93921 | CoSO4 | 0.77756 | 0.77756 | 2.9762 | 2.9762 | 2.8896 | 2.8896 | 1.1971 | 1.1971 | 0.54058 | 0.54058 |  |  |  |  | 0.54058 | 0.54058 | CoSO4 | 0.0018431 | 0.0018431 | 0.0070548 | 0.0070548 | 0.0068496 | 0.0068496 | 0.0028377 | 0.0028377 | 0.0012814 | 0.0012814 |  |  |  |  | 0.0012814 | 0.0012814 | CoSO4 | 0.76005 | 0.76005 | 2.9092 | 2.9092 | 2.8245 | 2.8245 | 1.1702 | 1.1702 | 0.52841 | 0.52841 |  |  |  |  | 0.52841 | 0.52841 | CoSO4 | 1.154 | 1.154 | 4.4171 | 4.4171 | 4.2886 | 4.2886 | 1.7767 | 1.7767 | 0.80229 | 0.80229 |  |  |  |  | 0.80229 | 0.80229 | CoSO4 | 20.7865 | 20.7865 | 79.5625 | 79.5625 | 77.2478 | 77.2478 | 32.0027 | 32.0027 | 14.4513 | 14.4513 |  |  |  |  | 14.4513 | 14.4513 | CoSO4 | 0.010581 | 0.010581 | 0.040499 | 0.040499 | 0.039321 | 0.039321 | 0.01629 | 0.01629 | 0.0073561 | 0.0073561
[38 empty] | Al2(SO4)3 | 0.42023 | 0.42023 | [14 empty] | Al2(SO4)3 | 0.086509 | 0.086509 | [14 empty] | Al2(SO4)3 | 1.6397 | 1.6397 | [14 empty] | Al2(SO4)3 | 0.0011572 | 0.0011572 | [14 empty] | Al2(SO4)3 | 0.0045777 | 0.0045777 | [14 empty] | Al2(SO4)3 | 0.0020815 | 0.0020815 | [14 empty] | Al2(SO4)3 | 4.9701e-05 | 4.9701e-05 | [14 empty] | Al2(SO4)3 | 0.012833 | 0.012833 | [14 empty] | Al2(SO4)3 | 0.16299 | 0.16299 | [14 empty] | Al2(SO4)3 | 0.2601 | 0.2601 | [14 empty] | AlSO4 | 0.00037777 | 0.00037777
[38 empty] | FeSO4 | [12 empty] | 1.3678 | 1.3678 |  |  | FeSO4 | [12 empty] | 0.22032 | 0.22032 |  |  | FeSO4 | [12 empty] | 5.6547 | 5.6547 |  |  | FeSO4 | [12 empty] | 0.0011143 | 0.0011143 |  |  | FeSO4 | [12 empty] | 0.0082953 | 0.0082953 |  |  | FeSO4 | [12 empty] | 0.0022282 | 0.0022282 |  |  | FeSO4 | [12 empty] | 0.00017178 | 0.00017178 |  |  | FeSO4 | [12 empty] | 0.052272 | 0.052272 |  |  | FeSO4 | [12 empty] | 0.14007 | 0.14007 |  |  | FeSO4 | [12 empty] | 0.87948 | 0.87948
[38 empty] | NaOH | 5.9771 | 5.9771 | 7.889 | 7.889 | 7.6595 | 7.6595 | 6.3464 | 6.3464 | 5.7317 | 5.7317 |  |  | 9.3271 | 9.3271 | 5.7317 | 5.7317 | NaOH | 1.0759 | 1.0759 | 1.42 | 1.42 | 1.3787 | 1.3787 | 1.1424 | 1.1424 | 1.0317 | 1.0317 |  |  | 1.6789 | 1.6789 | 1.0317 | 1.0317 | NaOH | 11.4052 | 11.4052 | 15.0533 | 15.0533 | 14.6153 | 14.6153 | 12.1099 | 12.1099 | 10.9368 | 10.9368 |  |  | 17.7974 | 17.7974 | 10.9368 | 10.9368 | NaOH | 0.0033086 | 0.0033086 | 0.0043668 | 0.0043668 | 0.0042398 | 0.0042398 | 0.003513 | 0.003513 | 0.0031727 | 0.0031727 |  |  | 0.0051629 | 0.0051629 | 0.0031727 | 0.0031727 | NaOH | 0.22065 | 0.22065 | 0.29123 | 0.29123 | 0.28275 | 0.28275 | 0.23428 | 0.23428 | 0.21159 | 0.21159 |  |  | 0.34432 | 0.34432 | 0.21159 | 0.21159 | NaOH | 0.010124 | 0.010124 | 0.013363 | 0.013363 | 0.012974 | 0.012974 | 0.01075 | 0.01075 | 0.0097086 | 0.0097086 |  |  | 0.015799 | 0.015799 | 0.0097086 | 0.0097086 | NaOH | 0.00076266 | 0.00076266 | 0.0010066 | 0.0010066 | 0.00097732 | 0.00097732 | 0.00080978 | 0.00080978 | 0.00073134 | 0.00073134 |  |  | 0.0011901 | 0.0011901 | 0.00073134 | 0.00073134 | NaOH | 0.09416 | 0.09416 | 0.12428 | 0.12428 | 0.12066 | 0.12066 | 0.099978 | 0.099978 | 0.090293 | 0.090293 |  |  | 0.14693 | 0.14693 | 0.090293 | 0.090293 | NaOH | 0.29016 | 0.29016 | 0.38297 | 0.38297 | 0.37183 | 0.37183 | 0.30809 | 0.30809 | 0.27825 | 0.27825 |  |  | 0.45279 | 0.45279 | 0.27825 | 0.27825 | NaOH | 1.9287 | 1.9287 | 2.5456 | 2.5456 | 2.4716 | 2.4716 | 2.0479 | 2.0479 | 1.8495 | 1.8495 |  |  | 3.0097 | 3.0097 | 1.8495 | 1.8495 | NaOH | 0.0013742 | 0.0013742 | 0.0018138 | 0.0018138 | 0.001761 | 0.001761 | 0.0014592 | 0.0014592 | 0.0013178 | 0.0013178
[38 empty] | NH4OH | 2.2599 | 2.2599 | 3.0275 | 3.0275 | 2.9395 | 2.9395 | 2.4356 | 2.4356 | 2.1996 | 2.1996 |  |  | 3.5794 | 3.5794 | 2.1996 | 2.1996 | NH4OH | 0.50018 | 0.50018 | 0.67006 | 0.67006 | 0.65057 | 0.65057 | 0.53905 | 0.53905 | 0.48683 | 0.48683 |  |  | 0.79222 | 0.79222 | 0.48683 | 0.48683 | NH4OH | 2.2696 | 2.2696 | 3.0405 | 3.0405 | 2.9521 | 2.9521 | 2.446 | 2.446 | 2.2091 | 2.2091 |  |  | 3.5948 | 3.5948 | 2.2091 | 2.2091 | NH4OH | 0.00038961 | 0.00038961 | 0.00052194 | 0.00052194 | 0.00050675 | 0.00050675 | 0.00041988 | 0.00041988 | 0.00037921 | 0.00037921 |  |  | 0.00061709 | 0.00061709 | 0.00037921 | 0.00037921 | NH4OH | 0.0037712 | 0.0037712 | 0.0050521 | 0.0050521 | 0.0049052 | 0.0049052 | 0.0040643 | 0.0040643 | 0.0036706 | 0.0036706 |  |  | 0.0059731 | 0.0059731 | 0.0036706 | 0.0036706 | NH4OH | 0.0096486 | 0.0096486 | 0.012926 | 0.012926 | 0.01255 | 0.01255 | 0.010398 | 0.010398 | 0.0093911 | 0.0093911 |  |  | 0.015282 | 0.015282 | 0.0093911 | 0.0093911 | NH4OH | 2.3477e-05 | 2.3477e-05 | 3.1451e-05 | 3.1451e-05 | 3.0536e-05 | 3.0536e-05 | 2.5301e-05 | 2.5301e-05 | 2.285e-05 | 2.285e-05 |  |  | 3.7184e-05 | 3.7184e-05 | 2.285e-05 | 2.285e-05 | NH4OH | 0.0086082 | 0.0086082 | 0.011532 | 0.011532 | 0.011196 | 0.011196 | 0.0092771 | 0.0092771 | 0.0083784 | 0.0083784 |  |  | 0.013634 | 0.013634 | 0.0083784 | 0.0083784 | NH4OH | 0.039767 | 0.039767 | 0.053274 | 0.053274 | 0.051724 | 0.051724 | 0.042857 | 0.042857 | 0.038706 | 0.038706 |  |  | 0.062986 | 0.062986 | 0.038706 | 0.038706 | NH4OH | 0.13536 | 0.13536 | 0.18134 | 0.18134 | 0.17606 | 0.17606 | 0.14588 | 0.14588 | 0.13175 | 0.13175 |  |  | 0.2144 | 0.2144 | 0.13175 | 0.13175 | NH4OH | 0.00014961 | 0.00014961 | 0.00020043 | 0.00020043 | 0.0001946 | 0.0001946 | 0.00016124 | 0.00016124 | 0.00014562 | 0.00014562
[38 empty] | Water loss [l] | 0.0015299 | 0.0015299 | 0.0020465 | 0.0020465 | 0.0019947 | 0.0019947 | 0.0016588 | 0.0016588 | 0.0015008 | 0.0015008 |  |  | 0.0028015 | 0.0028015 | 0.0015008 | 0.0015008 | Water loss [l] | 0.0003727 | 0.0003727 | 0.00049855 | 0.00049855 | 0.00048593 | 0.00048593 | 0.00040409 | 0.00040409 | 0.0003656 | 0.0003656 |  |  | 0.00068246 | 0.00068246 | 0.0003656 | 0.0003656 | Water loss [l] | 0.005121 | 0.005121 | 0.0068502 | 0.0068502 | 0.0066768 | 0.0066768 | 0.0055523 | 0.0055523 | 0.0050235 | 0.0050235 |  |  | 0.0093772 | 0.0093772 | 0.0050235 | 0.0050235 | Water loss [l] | 2.7647e-06 | 2.7647e-06 | 3.6983e-06 | 3.6983e-06 | 3.6047e-06 | 3.6047e-06 | 2.9976e-06 | 2.9976e-06 | 2.7121e-06 | 2.7121e-06 |  |  | 5.0625e-06 | 5.0625e-06 | 2.7121e-06 | 2.7121e-06 | Water loss [l] | 5.5141e-05 | 5.5141e-05 | 7.376e-05 | 7.376e-05 | 7.1893e-05 | 7.1893e-05 | 5.9784e-05 | 5.9784e-05 | 5.4091e-05 | 5.4091e-05 |  |  | 0.00010097 | 0.00010097 | 5.4091e-05 | 5.4091e-05 | Water loss [l] | 1.8267e-05 | 1.8267e-05 | 2.4435e-05 | 2.4435e-05 | 2.3816e-05 | 2.3816e-05 | 1.9805e-05 | 1.9805e-05 | 1.7919e-05 | 1.7919e-05 |  |  | 3.3448e-05 | 3.3448e-05 | 1.7919e-05 | 1.7919e-05 | Water loss [l] | 1.3746e-07 | 1.3746e-07 | 1.8387e-07 | 1.8387e-07 | 1.7922e-07 | 1.7922e-07 | 1.4903e-07 | 1.4903e-07 | 1.3484e-07 | 1.3484e-07 |  |  | 2.517e-07 | 2.517e-07 | 1.3484e-07 | 1.3484e-07 | Water loss [l] | 2.8795e-05 | 2.8795e-05 | 3.8518e-05 | 3.8518e-05 | 3.7543e-05 | 3.7543e-05 | 3.122e-05 | 3.122e-05 | 2.8246e-05 | 2.8246e-05 |  |  | 5.2727e-05 | 5.2727e-05 | 2.8246e-05 | 2.8246e-05 | Water loss [l] | 0.00013267 | 0.00013267 | 0.00017746 | 0.00017746 | 0.00017297 | 0.00017297 | 0.00014384 | 0.00014384 | 0.00013014 | 0.00013014 |  |  | 0.00024293 | 0.00024293 | 0.00013014 | 0.00013014 | Water loss [l] | 0.00060433 | 0.00060433 | 0.00080839 | 0.00080839 | 0.00078792 | 0.00078792 | 0.00065522 | 0.00065522 | 0.00059282 | 0.00059282 |  |  | 0.0011066 | 0.0011066 | 0.00059282 | 0.00059282 | Water loss [l] | 9.7554e-07 | 9.7554e-07 | 1.3049e-06 | 1.3049e-06 | 1.2719e-06 | 1.2719e-06 | 1.0577e-06 | 1.0577e-06 | 9.5696e-07 | 9.5696e-07
[38 empty] | Natural gas [kWh] | 15.5652 | 15.5652 | 20.821 | 20.821 | 20.2939 | 20.2939 | 16.8759 | 16.8759 | 15.2687 | 15.2687 |  |  | 28.5016 | 28.5016 | 15.2687 | 15.2687 | Natural gas [kWh] | 3.2348 | 3.2348 | 4.327 | 4.327 | 4.2175 | 4.2175 | 3.5072 | 3.5072 | 3.1731 | 3.1731 |  |  | 5.9232 | 5.9232 | 3.1731 | 3.1731 | Natural gas [kWh] | 10.5144 | 10.5144 | 14.0647 | 14.0647 | 13.7087 | 13.7087 | 11.3998 | 11.3998 | 10.3141 | 10.3141 |  |  | 19.2531 | 19.2531 | 10.3141 | 10.3141 | Natural gas [kWh] | 0.0013856 | 0.0013856 | 0.0018535 | 0.0018535 | 0.0018066 | 0.0018066 | 0.0015023 | 0.0015023 | 0.0013593 | 0.0013593 |  |  | 0.0025373 | 0.0025373 | 0.0013593 | 0.0013593 | Natural gas [kWh] | 0.018754 | 0.018754 | 0.025086 | 0.025086 | 0.024451 | 0.024451 | 0.020333 | 0.020333 | 0.018397 | 0.018397 |  |  | 0.03434 | 0.03434 | 0.018397 | 0.018397 | Natural gas [kWh] | 0.0024356 | 0.0024356 | 0.003258 | 0.003258 | 0.0031756 | 0.0031756 | 0.0026407 | 0.0026407 | 0.0023892 | 0.0023892 |  |  | 0.0044599 | 0.0044599 | 0.0023892 | 0.0023892 | Natural gas [kWh] | 5.332e-05 | 5.332e-05 | 7.1324e-05 | 7.1324e-05 | 6.9518e-05 | 6.9518e-05 | 5.781e-05 | 5.781e-05 | 5.2304e-05 | 5.2304e-05 |  |  | 9.7634e-05 | 9.7634e-05 | 5.2304e-05 | 5.2304e-05 | Natural gas [kWh] | 0.011649 | 0.011649 | 0.015583 | 0.015583 | 0.015188 | 0.015188 | 0.01263 | 0.01263 | 0.011427 | 0.011427 |  |  | 0.021331 | 0.021331 | 0.011427 | 0.011427 | Natural gas [kWh] | 0.17096 | 0.17096 | 0.22868 | 0.22868 | 0.22289 | 0.22289 | 0.18535 | 0.18535 | 0.1677 | 0.1677 |  |  | 0.31304 | 0.31304 | 0.1677 | 0.1677 | Natural gas [kWh] | 0.17197 | 0.17197 | 0.23004 | 0.23004 | 0.22421 | 0.22421 | 0.18645 | 0.18645 | 0.16869 | 0.16869 |  |  | 0.31489 | 0.31489 | 0.16869 | 0.16869 | Natural gas [kWh] | 0.00055369 | 0.00055369 | 0.00074064 | 0.00074064 | 0.00072189 | 0.00072189 | 0.00060031 | 0.00060031 | 0.00054314 | 0.00054314
[38 empty] | Output NH3 | [16 empty] | Output NH3 | [16 empty] | Output NH3 | [16 empty] | Output NH3 | [16 empty] | Output NH3 | [16 empty] | Output NH3 | [16 empty] | Output NH3 | [16 empty] | Output NH3 | [16 empty] | Output NH3 | [16 empty] | Output NH3 | [16 empty] | Output NH3
[38 empty] | Output Na2SO4 | [16 empty] | Output Na2SO4 | [16 empty] | Output Na2SO4 | [16 empty] | Output Na2SO4 | [16 empty] | Output Na2SO4 | [16 empty] | Output Na2SO4 | [16 empty] | Output Na2SO4 | [16 empty] | Output Na2SO4 | [16 empty] | Output Na2SO4 | [16 empty] | Output Na2SO4 | [16 empty] | Output Na2SO4
[38 empty] | Output H2O | [16 empty] | Output H2O | [16 empty] | Output H2O | [16 empty] | Output H2O | [16 empty] | Output H2O | [16 empty] | Output H2O | [16 empty] | Output H2O | [16 empty] | Output H2O | [16 empty] | Output H2O | [16 empty] | Output H2O | [16 empty] | Output H2O
[38 empty] | LFP active material | [10 empty] | 65.2863 | 65.2863 |  |  |  |  | LFP active material | [10 empty] | 11.7627 | 11.7627 |  |  |  |  | LFP active material | [10 empty] | 114.9662 | 114.9662 |  |  |  |  | LFP active material | [10 empty] | 0.12823 | 0.12823 |  |  |  |  | LFP active material | [10 empty] | 13.056 | 13.056 |  |  |  |  | LFP active material | [10 empty] | 0.22039 | 0.22039 |  |  |  |  | LFP active material | [10 empty] | 0.0068299 | 0.0068299 |  |  |  |  | LFP active material | [10 empty] | 0.74071 | 0.74071 |  |  |  |  | LFP active material | [10 empty] | 2.1516 | 2.1516 |  |  |  |  | LFP active material | [10 empty] | 17.7773 | 17.7773 |  |  |  |  | LFP active material | [10 empty] | 0.042362 | 0.042362
[38 empty] | Li2CO3 (spodumen) | [10 empty] | 14.3036 | 14.3036 |  |  |  |  | Li2CO3 (spodumen) | [10 empty] | 3.8882 | 3.8882 |  |  |  |  | Li2CO3 (spodumen) | [10 empty] | 38.023 | 38.023 |  |  |  |  | Li2CO3 (spodumen) | [10 empty] | 0.023468 | 0.023468 |  |  |  |  | Li2CO3 (spodumen) | [10 empty] | 12.8626 | 12.8626 |  |  |  |  | Li2CO3 (spodumen) | [10 empty] | 0.042082 | 0.042082 |  |  |  |  | Li2CO3 (spodumen) | [10 empty] | 0.0022424 | 0.0022424 |  |  |  |  | Li2CO3 (spodumen) | [10 empty] | 0.33747 | 0.33747 |  |  |  |  | Li2CO3 (spodumen) | [10 empty] | 0.81593 | 0.81593 |  |  |  |  | Li2CO3 (spodumen) | [10 empty] | 7.5513 | 7.5513 |  |  |  |  | Li2CO3 (spodumen) | [10 empty] | 0.0090167 | 0.0090167
[38 empty] | LiOH | [16 empty] | LiOH | [16 empty] | LiOH | [16 empty] | LiOH | [16 empty] | LiOH | [16 empty] | LiOH | [16 empty] | LiOH | [16 empty] | LiOH | [16 empty] | LiOH | [16 empty] | LiOH | [16 empty] | LiOH
[38 empty] | Na2CO3 | [16 empty] | Na2CO3 | [16 empty] | Na2CO3 | [16 empty] | Na2CO3 | [16 empty] | Na2CO3 | [16 empty] | Na2CO3 | [16 empty] | Na2CO3 | [16 empty] | Na2CO3 | [16 empty] | Na2CO3 | [16 empty] | Na2CO3
[38 empty] | (NH4)2HPO4 | [10 empty] | 12.4314 | 12.4314 |  |  |  |  | (NH4)2HPO4 | [10 empty] | 2.7712 | 2.7712 |  |  |  |  | (NH4)2HPO4 | [10 empty] | 46.9489 | 46.9489 |  |  |  |  | (NH4)2HPO4 | [10 empty] | 0.087091 | 0.087091 |  |  |  |  | (NH4)2HPO4 | [10 empty] | 0.096169 | 0.096169 |  |  |  |  | (NH4)2HPO4 | [10 empty] | 0.11029 | 0.11029 |  |  |  |  | (NH4)2HPO4 | [10 empty] | 0.00059421 | 0.00059421 |  |  |  |  | (NH4)2HPO4 | [10 empty] | 0.18762 | 0.18762 |  |  |  |  | (NH4)2HPO4 | [10 empty] | 0.54787 | 0.54787 |  |  |  |  | (NH4)2HPO4 | [10 empty] | 3.7895 | 3.7895 |  |  |  |  | (NH4)2HPO4 | [10 empty] | 0.025699 | 0.025699
[38 empty] | Fe3O4 | [10 empty] | 4.2089 | 4.2089 |  |  |  |  | Fe3O4 | [10 empty] | 1.0056 | 1.0056 |  |  |  |  | Fe3O4 | [10 empty] | 10.9994 | 10.9994 |  |  |  |  | Fe3O4 | [10 empty] | 0.0036698 | 0.0036698 |  |  |  |  | Fe3O4 | [10 empty] | 0.071924 | 0.071924 |  |  |  |  | Fe3O4 | [10 empty] | 0.0077805 | 0.0077805 |  |  |  |  | Fe3O4 | [10 empty] | 0.0004053 | 0.0004053 |  |  |  |  | Fe3O4 | [10 empty] | 0.079401 | 0.079401 |  |  |  |  | Fe3O4 | [10 empty] | 0.26527 | 0.26527 |  |  |  |  | Fe3O4 | [10 empty] | 1.6236 | 1.6236 |  |  |  |  | Fe3O4 | [10 empty] | 0.0018892 | 0.0018892
[38 empty] | Water [l] | [16 empty] | Water [l] | [16 empty] | Water [l] | [16 empty] | Water [l] | [16 empty] | Water [l] | [16 empty] | Water [l] | [16 empty] | Water [l] | [16 empty] | Water [l] | [16 empty] | Water [l] | [16 empty] | Water [l] | [16 empty] | Water [l]
[38 empty] | Electricity [kWh] | [10 empty] | 34.3424 | 34.3424 |  |  |  |  | Electricity [kWh] | [10 empty] | 4.0977 | 4.0977 |  |  |  |  | Electricity [kWh] | [10 empty] | 18.995 | 18.995 |  |  |  |  | Electricity [kWh] | [10 empty] | 0.014005 | 0.014005 |  |  |  |  | Electricity [kWh] | [10 empty] | 0.025317 | 0.025317 |  |  |  |  | Electricity [kWh] | [10 empty] | 0.060234 | 0.060234 |  |  |  |  | Electricity [kWh] | [10 empty] | 0.003588 | 0.003588 |  |  |  |  | Electricity [kWh] | [10 empty] | 0.13622 | 0.13622 |  |  |  |  | Electricity [kWh] | [10 empty] | 0.52257 | 0.52257 |  |  |  |  | Electricity [kWh] | [10 empty] | 4.8129 | 4.8129 |  |  |  |  | Electricity [kWh] | [10 empty] | 0.0057572 | 0.0057572
[38 empty] | Natural gas [kWh] | [16 empty] | Natural gas [kWh] | [16 empty] | Natural gas [kWh] | [16 empty] | Natural gas [kWh] | [16 empty] | Natural gas [kWh] | [16 empty] | Natural gas [kWh] | [16 empty] | Natural gas [kWh] | [16 empty] | Natural gas [kWh] | [16 empty] | Natural gas [kWh] | [16 empty] | Natural gas [kWh] | [16 empty] | Natural gas [kWh]
[38 empty] | Output CO2 | [16 empty] | Output CO2 | [16 empty] | Output CO2 | [16 empty] | Output CO2 | [16 empty] | Output CO2 | [16 empty] | Output CO2 | [16 empty] | Output CO2 | [16 empty] | Output CO2 | [16 empty] | Output CO2 | [16 empty] | Output CO2 | [16 empty] | Output CO2
[38 empty] | Output H2O | [16 empty] | Output H2O | [16 empty] | Output H2O | [16 empty] | Output H2O | [16 empty] | Output H2O | [16 empty] | Output H2O | [16 empty] | Output H2O | [16 empty] | Output H2O | [16 empty] | Output H2O | [16 empty] | Output H2O | [16 empty] | Output H2O
[38 empty] | Output NH3 | [16 empty] | Output NH3 | [16 empty] | Output NH3 | [16 empty] | Output NH3 | [16 empty] | Output NH3 | [16 empty] | Output NH3 | [16 empty] | Output NH3 | [16 empty] | Output NH3 | [16 empty] | Output NH3 | [16 empty] | Output NH3 | [16 empty] | Output NH3
[38 empty] | Output O2 | [16 empty] | Output O2 | [16 empty] | Output O2 | [16 empty] | Output O2 | [16 empty] | Output O2 | [16 empty] | Output O2 | [16 empty] | Output O2 | [16 empty] | Output O2 | [16 empty] | Output O2 | [16 empty] | Output O2 | [16 empty] | Output O2
[38 empty] | Anode | 49.0023 | 40.9062 | 54.0549 | 43.4886 | 53.4416 | 43.1752 | 43.2696 | 34.6916 | 37.2523 | 29.5195 | 65.7003 | 51.4233 | 34.3444 | 24.5581 | 296.1137 | 151.347 | Anode | 11.1224 | 9.1836 | 12.351 | 9.8116 | 12.2019 | 9.7354 | 9.928 | 7.8654 | 8.5922 | 6.7309 | 15.0837 | 11.6457 | 10.4522 | 7.245 | 79.4626 | 40.6142 | Anode | 891.4346 | 663.5983 | 1037.5768 | 738.2932 | 1019.8376 | 729.2265 | 852.0311 | 608.8565 | 758.6732 | 539.0538 | 1308.6719 | 902.85 | 41.6531 | 27.0131 | 1035.2274 | 529.1162 | Anode | 0.25916 | 0.16827 | 0.31746 | 0.19807 | 0.31039 | 0.19445 | 0.25408 | 0.15706 | 0.22362 | 0.13601 | 0.41355 | 0.25165 | 0.046309 | 0.032444 | 0.54224 | 0.27714 | Anode | 0.88294 | 0.48011 | 1.1413 | 0.61216 | 1.1099 | 0.59613 | 0.92539 | 0.49545 | 0.83191 | 0.44362 | 1.5339 | 0.81644 | 0.14414 | 0.084899 | 148.1751 | 75.7339 | Anode | 0.084092 | 0.051887 | 0.10473 | 0.062437 | 0.10223 | 0.061156 | 0.087715 | 0.053349 | 0.080394 | 0.049359 | 0.1378 | 0.080449 | 0.047685 | 0.029618 | 0.73468 | 0.37551 | Anode | 0.021121 | 0.011374 | 0.027375 | 0.014571 | 0.026616 | 0.014183 | 0.022277 | 0.011873 | 0.020096 | 0.010699 | 0.036849 | 0.019485 | 0.0034629 | 0.0025079 | 0.056337 | 0.028795 | Anode | 16.6831 | 8.6082 | 21.8657 | 11.257 | 21.2366 | 10.9355 | 17.7627 | 9.1428 | 16.0331 | 8.2478 | 29.6132 | 15.227 | 0.63965 | 0.36258 | 20.7142 | 10.5873 | Anode | 5.1348 | 3.0426 | 6.476 | 3.7281 | 6.3132 | 3.6449 | 5.2326 | 2.9999 | 4.6691 | 2.6528 | 8.5831 | 4.8573 | 4.139 | 2.2841 | 17.8821 | 9.1397 | Anode | 256.6162 | 133.5553 | 335.5968 | 173.9232 | 326.0099 | 169.0232 | 272.572 | 141.2062 | 245.8951 | 127.2495 | 453.963 | 234.721 | 7.8982 | 4.132 | 357.1837 | 182.5605 | Anode | 0.085915 | 0.056597 | 0.10471 | 0.066205 | 0.10243 | 0.065038 | 0.083888 | 0.0526 | 0.073821 | 0.045564 | 0.13599 | 0.083776
[38 empty] | Current collector (Cu) | 16.1017 | 8.2298 | 21.1543 | 10.8122 | 20.541 | 10.4987 | 17.1887 | 8.7853 | 15.5243 | 7.9347 | 28.6871 | 14.6623 |  |  | 15.1048 | 7.7202 | Current collector (Cu) | 3.9155 | 2.0012 | 5.1441 | 2.6292 | 4.995 | 2.553 | 4.1798 | 2.1363 | 3.7751 | 1.9295 | 6.9759 | 3.5654 |  |  | 3.673 | 1.8773 | Current collector (Cu) | 465.7314 | 238.0405 | 611.8736 | 312.7354 | 594.1345 | 303.6687 | 497.1708 | 254.1095 | 449.0317 | 229.5051 | 829.7559 | 424.0975 |  |  | 436.8957 | 223.3023 | Current collector (Cu) | 0.18579 | 0.094961 | 0.24409 | 0.12476 | 0.23702 | 0.12114 | 0.19833 | 0.10137 | 0.17913 | 0.091556 | 0.33101 | 0.16918 |  |  | 0.17429 | 0.089081 | Current collector (Cu) | 0.82334 | 0.42082 | 1.0817 | 0.55287 | 1.0503 | 0.53684 | 0.87892 | 0.44923 | 0.79382 | 0.40573 | 1.4669 | 0.74974 |  |  | 0.77237 | 0.39477 | Current collector (Cu) | 0.06578 | 0.033621 | 0.086422 | 0.044171 | 0.083916 | 0.042891 | 0.070221 | 0.035891 | 0.063422 | 0.032416 | 0.1172 | 0.0599 |  |  | 0.061708 | 0.031539 | Current collector (Cu) | 0.019932 | 0.010188 | 0.026187 | 0.013384 | 0.025428 | 0.012996 | 0.021278 | 0.010875 | 0.019218 | 0.0098223 | 0.035512 | 0.01815 |  |  | 0.018698 | 0.0095568 | Current collector (Cu) | 16.516 | 8.4415 | 21.6985 | 11.0904 | 21.0695 | 10.7688 | 17.6309 | 9.0113 | 15.9238 | 8.1388 | 29.4252 | 15.0395 |  |  | 15.4934 | 7.9188 | Current collector (Cu) | 4.274 | 2.1845 | 5.6152 | 2.87 | 5.4524 | 2.7868 | 4.5625 | 2.332 | 4.1208 | 2.1062 | 7.6147 | 3.892 |  |  | 4.0094 | 2.0493 | Current collector (Cu) | 251.6983 | 128.6458 | 330.6789 | 169.0136 | 321.092 | 164.1137 | 268.6893 | 137.3301 | 242.6732 | 124.0329 | 448.4304 | 229.1978 |  |  | 236.1144 | 120.6807 | Current collector (Cu) | 0.059905 | 0.030618 | 0.078703 | 0.040226 | 0.076421 | 0.03906 | 0.063949 | 0.032685 | 0.057757 | 0.02952 | 0.10673 | 0.05455
[38 empty] | Current collector (Al) | [12 empty] | 19.4517 | 9.942 |  |  | Current collector (Al) | [12 empty] | 6.4983 | 3.3214 |  |  | Current collector (Al) | [12 empty] | 29.5785 | 15.1179 |  |  | Current collector (Al) | [12 empty] | 0.028204 | 0.014415 |  |  | Current collector (Al) | [12 empty] | 0.12039 | 0.061534 |  |  | Current collector (Al) | [12 empty] | 0.03684 | 0.01883 |  |  | Current collector (Al) | [12 empty] | 0.0019495 | 0.00099639 |  |  | Current collector (Al) | [12 empty] | 0.56556 | 0.28906 |  |  | Current collector (Al) | [12 empty] | 3.7874 | 1.9358 |  |  | Current collector (Al) | [12 empty] | 7.6825 | 3.9266
[38 empty] | Anode slurry | 32.9006 | 32.6765 | 32.9006 | 32.6765 | 32.9006 | 32.6765 | 26.0809 | 25.9063 | 21.7279 | 21.5849 | 37.0132 | 36.761 | 14.8928 | 14.6161 | 281.0089 | 143.6268 | Anode slurry | 7.2069 | 7.1824 | 7.2069 | 7.1824 | 7.2069 | 7.1824 | 5.7482 | 5.7291 | 4.8171 | 4.8015 | 8.1078 | 8.0802 | 3.9539 | 3.9236 | 75.7895 | 38.7369 | Anode slurry | 425.7031 | 425.5578 | 425.7031 | 425.5578 | 425.7031 | 425.5578 | 354.8603 | 354.747 | 309.6414 | 309.5487 | 478.916 | 478.7525 | 12.0746 | 11.8952 | 598.3317 | 305.814 | Anode slurry | 0.073369 | 0.073307 | 0.073369 | 0.073307 | 0.073369 | 0.073307 | 0.055742 | 0.055693 | 0.04449 | 0.044451 | 0.08254 | 0.08247 | 0.018105 | 0.018028 | 0.36795 | 0.18806 | Anode slurry | 0.0596 | 0.059287 | 0.0596 | 0.059287 | 0.0596 | 0.059287 | 0.046468 | 0.046224 | 0.038087 | 0.037887 | 0.06705 | 0.066697 | 0.023752 | 0.023365 | 147.4027 | 75.3392 | Anode slurry | 0.018312 | 0.018266 | 0.018312 | 0.018266 | 0.018312 | 0.018266 | 0.017494 | 0.017459 | 0.016972 | 0.016943 | 0.020601 | 0.020549 | 0.010845 | 0.010788 | 0.67298 | 0.34397 | Anode slurry | 0.0011882 | 0.0011867 | 0.0011882 | 0.0011867 | 0.0011882 | 0.0011867 | 0.00099885 | 0.00099764 | 0.00087797 | 0.00087697 | 0.0013368 | 0.001335 | 0.0015134 | 0.0015115 | 0.037639 | 0.019238 | Anode slurry | 0.16714 | 0.16667 | 0.16714 | 0.16667 | 0.16714 | 0.16667 | 0.13185 | 0.13148 | 0.10932 | 0.10902 | 0.18803 | 0.18751 | 0.074091 | 0.073512 | 5.2208 | 2.6684 | Anode slurry | 0.86079 | 0.85812 | 0.86079 | 0.85812 | 0.86079 | 0.85812 | 0.67005 | 0.66797 | 0.5483 | 0.5466 | 0.96839 | 0.96538 | 0.35162 | 0.34832 | 13.8727 | 7.0905 | Anode slurry | 4.9179 | 4.9095 | 4.9179 | 4.9095 | 4.9179 | 4.9095 | 3.8827 | 3.8762 | 3.2219 | 3.2166 | 5.5326 | 5.5232 | 0.21572 | 0.2054 | 121.0692 | 61.8798 | Anode slurry | 0.02601 | 0.025979 | 0.02601 | 0.025979 | 0.02601 | 0.025979 | 0.019939 | 0.019915 | 0.016064 | 0.016044 | 0.029261 | 0.029226
[38 empty] | Graphite | 31.5522 | 31.5522 | 31.5522 | 31.5522 | 31.5522 | 31.5522 | 23.3569 | 23.3569 | 18.1258 | 18.1258 | 35.4963 | 35.4963 |  |  |  |  | Graphite | 7.0125 | 7.0125 | 7.0125 | 7.0125 | 7.0125 | 7.0125 | 5.1911 | 5.1911 | 4.0285 | 4.0285 | 7.8891 | 7.8891 |  |  |  |  | Graphite | 424.3301 | 424.3301 | 424.3301 | 424.3301 | 424.3301 | 424.3301 | 314.1145 | 314.1145 | 243.7641 | 243.7641 | 477.3713 | 477.3713 |  |  |  |  | Graphite | 0.072776 | 0.072776 | 0.072776 | 0.072776 | 0.072776 | 0.072776 | 0.053873 | 0.053873 | 0.041808 | 0.041808 | 0.081873 | 0.081873 |  |  |  |  | Graphite | 0.049302 | 0.049302 | 0.049302 | 0.049302 | 0.049302 | 0.049302 | 0.036496 | 0.036496 | 0.028322 | 0.028322 | 0.055465 | 0.055465 |  |  |  |  | Graphite | 0.017073 | 0.017073 | 0.017073 | 0.017073 | 0.017073 | 0.017073 | 0.012638 | 0.012638 | 0.0098079 | 0.0098079 | 0.019207 | 0.019207 |  |  |  |  | Graphite | 0.0011415 | 0.0011415 | 0.0011415 | 0.0011415 | 0.0011415 | 0.0011415 | 0.000845 | 0.000845 | 0.00065575 | 0.00065575 | 0.0012842 | 0.0012842 |  |  |  |  | Graphite | 0.16037 | 0.16037 | 0.16037 | 0.16037 | 0.16037 | 0.16037 | 0.11871 | 0.11871 | 0.092125 | 0.092125 | 0.18041 | 0.18041 |  |  |  |  | Graphite | 0.83248 | 0.83248 | 0.83248 | 0.83248 | 0.83248 | 0.83248 | 0.61625 | 0.61625 | 0.47823 | 0.47823 | 0.93654 | 0.93654 |  |  |  |  | Graphite | 4.7512 | 4.7512 | 4.7512 | 4.7512 | 4.7512 | 4.7512 | 3.5171 | 3.5171 | 2.7294 | 2.7294 | 5.3451 | 5.3451 |  |  |  |  | Graphite | 0.025718 | 0.025718 | 0.025718 | 0.025718 | 0.025718 | 0.025718 | 0.019038 | 0.019038 | 0.014774 | 0.014774 | 0.028933 | 0.028933
[38 empty] | SiO | [6 empty] | 1.6734 | 1.6734 | 2.7415 | 2.7415 | [6 empty] | SiO | [6 empty] | 0.40563 | 0.40563 | 0.66455 | 0.66455 | [6 empty] | SiO | [6 empty] | 39.6759 | 39.6759 | 65.0009 | 65.0009 | [6 empty] | SiO | [6 empty] | 0.0014066 | 0.0014066 | 0.0023045 | 0.0023045 | [6 empty] | SiO | [6 empty] | 0.0019479 | 0.0019479 | 0.0031913 | 0.0031913 | [6 empty] | SiO | [6 empty] | 0.0038906 | 0.0038906 | 0.006374 | 0.006374 | [6 empty] | SiO | [6 empty] | 0.00011743 | 0.00011743 | 0.00019238 | 0.00019238 | [6 empty] | SiO | [6 empty] | 0.0078579 | 0.0078579 | 0.012874 | 0.012874 | [6 empty] | SiO | [6 empty] | 0.031741 | 0.031741 | 0.052002 | 0.052002 | [6 empty] | SiO | [6 empty] | 0.23566 | 0.23566 | 0.38609 | 0.38609 | [6 empty] | SiO | [6 empty] | 0.0006736 | 0.0006736 | 0.0011036 | 0.0011036
[38 empty] | Hard Carbon | [12 empty] | 13.2285 | 13.2285 |  |  | Hard Carbon | [12 empty] | 3.7139 | 3.7139 |  |  | Hard Carbon | [12 empty] | 10.3798 | 10.3798 |  |  | Hard Carbon | [12 empty] | 0.017373 | 0.017373 |  |  | Hard Carbon | [12 empty] | 0.011041 | 0.011041 |  |  | Hard Carbon | [12 empty] | 0.0093159 | 0.0093159 |  |  | Hard Carbon | [12 empty] | 0.0014557 | 0.0014557 |  |  | Hard Carbon | [12 empty] | 0.065729 | 0.065729 |  |  | Hard Carbon | [12 empty] | 0.31668 | 0.31668 |  |  | Hard Carbon | [12 empty] | 0.01 | 0.01 |  |  | Si
[38 empty] | Lithium metal | [14 empty] | 281.0089 | 143.6268 | Lithium metal | [14 empty] | 75.7895 | 38.7369 | Lithium metal | [14 empty] | 598.3317 | 305.814 | Lithium metal | [14 empty] | 0.36795 | 0.18806 | Lithium metal | [14 empty] | 147.4027 | 75.3392 | Lithium metal | [14 empty] | 0.67298 | 0.34397 | Lithium metal | [14 empty] | 0.037639 | 0.019238 | Lithium metal | [14 empty] | 5.2208 | 2.6684 | Lithium metal | [14 empty] | 13.8727 | 7.0905 | Lithium metal | [14 empty] | 121.0692 | 61.8798
[38 empty] | Carbon black | 0.42432 | 0.20993 | 0.42432 | 0.20993 | 0.42432 | 0.20993 | 0.33064 | 0.16358 | 0.27084 | 0.134 | 0.47736 | 0.23617 | 0.52373 | 0.25911 |  |  | Carbon black | 0.045401 | 0.022462 | 0.045401 | 0.022462 | 0.045401 | 0.022462 | 0.035377 | 0.017503 | 0.028979 | 0.014337 | 0.051076 | 0.025269 | 0.056038 | 0.027724 |  |  | Carbon black | 0.2646 | 0.13091 | 0.2646 | 0.13091 | 0.2646 | 0.13091 | 0.20618 | 0.102 | 0.16889 | 0.083556 | 0.29767 | 0.14727 | 0.32659 | 0.16157 |  |  | Carbon black | 0.00011313 | 5.5971e-05 | 0.00011313 | 5.5971e-05 | 0.00011313 | 5.5971e-05 | 8.8156e-05 | 4.3614e-05 | 7.2213e-05 | 3.5726e-05 | 0.00012728 | 6.2968e-05 | 0.00013964 | 6.9085e-05 |  |  | Carbon black | 0.00041403 | 0.00020484 | 0.00041403 | 0.00020484 | 0.00041403 | 0.00020484 | 0.00032262 | 0.00015961 | 0.00026428 | 0.00013075 | 0.00046579 | 0.00023044 | 0.00051104 | 0.00025283 |  |  | Carbon black | 6.5992e-05 | 3.2649e-05 | 6.5992e-05 | 3.2649e-05 | 6.5992e-05 | 3.2649e-05 | 5.1423e-05 | 2.5441e-05 | 4.2123e-05 | 2.084e-05 | 7.4241e-05 | 3.673e-05 | 8.1453e-05 | 4.0298e-05 |  |  | Carbon black | 2.1498e-06 | 1.0636e-06 | 2.1498e-06 | 1.0636e-06 | 2.1498e-06 | 1.0636e-06 | 1.6751e-06 | 8.2875e-07 | 1.3722e-06 | 6.7887e-07 | 2.4185e-06 | 1.1965e-06 | 2.6534e-06 | 1.3127e-06 |  |  | Carbon black | 0.00080348 | 0.00039751 | 0.00080348 | 0.00039751 | 0.00080348 | 0.00039751 | 0.00062609 | 0.00030975 | 0.00051286 | 0.00025373 | 0.00090392 | 0.0004472 | 0.00099173 | 0.00049064 |  |  | Carbon black | 0.0047919 | 0.0023707 | 0.0047919 | 0.0023707 | 0.0047919 | 0.0023707 | 0.003734 | 0.0018473 | 0.0030587 | 0.0015132 | 0.0053909 | 0.0026671 | 0.0059146 | 0.0029262 |  |  | Carbon black | 0.013352 | 0.0066055 | 0.013352 | 0.0066055 | 0.013352 | 0.0066055 | 0.010404 | 0.0051471 | 0.0085222 | 0.0042163 | 0.01502 | 0.0074312 | 0.01648 | 0.0081531 |  |  | Carbon black | 5.664e-05 | 2.8022e-05 | 5.664e-05 | 2.8022e-05 | 5.664e-05 | 2.8022e-05 | 4.4135e-05 | 2.1835e-05 | 3.6153e-05 | 1.7886e-05 | 6.372e-05 | 3.1525e-05
[38 empty] | Binder (CMC-SBR) | 0.92241 | 0.9127 | 0.92241 | 0.9127 | 0.92241 | 0.9127 | 0.71876 | 0.71119 | 0.58877 | 0.58257 | 1.0377 | 1.0268 | 1.1385 | 1.1265 |  |  | Binder (CMC-SBR) | 0.14861 | 0.14705 | 0.14861 | 0.14705 | 0.14861 | 0.14705 | 0.1158 | 0.11458 | 0.094857 | 0.093859 | 0.16719 | 0.16543 | 0.18343 | 0.1815 |  |  | Binder (CMC-SBR) | 1.1031 | 1.0915 | 1.1031 | 1.0915 | 1.1031 | 1.0915 | 0.85955 | 0.85051 | 0.7041 | 0.69669 | 1.241 | 1.2279 | 1.3615 | 1.3472 |  |  | Binder (CMC-SBR) | 0.00047667 | 0.00047165 | 0.00047667 | 0.00047165 | 0.00047667 | 0.00047165 | 0.00037143 | 0.00036752 | 0.00030425 | 0.00030105 | 0.00053625 | 0.0005306 | 0.00058834 | 0.00058215 |  |  | Binder (CMC-SBR) | 0.0098261 | 0.0097227 | 0.0098261 | 0.0097227 | 0.0098261 | 0.0097227 | 0.0076567 | 0.0075761 | 0.006272 | 0.006206 | 0.011054 | 0.010938 | 0.012128 | 0.012001 |  |  | Binder (CMC-SBR) | 0.0011534 | 0.0011412 | 0.0011534 | 0.0011412 | 0.0011534 | 0.0011412 | 0.00089874 | 0.00088928 | 0.0007362 | 0.00072845 | 0.0012976 | 0.0012839 | 0.0014236 | 0.0014086 |  |  | Binder (CMC-SBR) | 4.4455e-05 | 4.3987e-05 | 4.4455e-05 | 4.3987e-05 | 4.4455e-05 | 4.3987e-05 | 3.464e-05 | 3.4276e-05 | 2.8376e-05 | 2.8077e-05 | 5.0012e-05 | 4.9486e-05 | 5.487e-05 | 5.4293e-05 |  |  | Binder (CMC-SBR) | 0.0059413 | 0.0058787 | 0.0059413 | 0.0058787 | 0.0059413 | 0.0058787 | 0.0046296 | 0.0045808 | 0.0037923 | 0.0037524 | 0.0066839 | 0.0066136 | 0.0073332 | 0.007256 |  |  | Binder (CMC-SBR) | 0.023377 | 0.023131 | 0.023377 | 0.023131 | 0.023377 | 0.023131 | 0.018216 | 0.018024 | 0.014921 | 0.014764 | 0.026299 | 0.026022 | 0.028854 | 0.02855 |  |  | Binder (CMC-SBR) | 0.15269 | 0.15108 | 0.15269 | 0.15108 | 0.15269 | 0.15108 | 0.11898 | 0.11772 | 0.09746 | 0.096434 | 0.17177 | 0.16996 | 0.18846 | 0.18648 |  |  | Binder (CMC-SBR) | 0.00023428 | 0.00023181 | 0.00023428 | 0.00023181 | 0.00023428 | 0.00023181 | 0.00018256 | 0.00018063 | 0.00014954 | 0.00014797 | 0.00026357 | 0.00026079
[38 empty] | Solvent (Water) | 0.001605 | 0.0015881 | 0.001605 | 0.0015881 | 0.001605 | 0.0015881 | 0.0012507 | 0.0012375 | 0.0010245 | 0.0010137 | 0.0018056 | 0.0017866 | 0.001981 | 0.0019602 |  |  | Solvent (Water) | 0.00039099 | 0.00038688 | 0.00039099 | 0.00038688 | 0.00039099 | 0.00038688 | 0.00030467 | 0.00030146 | 0.00024957 | 0.00024694 | 0.00043987 | 0.00043524 | 0.0004826 | 0.00047752 |  |  | Solvent (Water) | 0.0053724 | 0.0053158 | 0.0053724 | 0.0053158 | 0.0053724 | 0.0053158 | 0.0041863 | 0.0041422 | 0.0034292 | 0.0033931 | 0.0060439 | 0.0059803 | 0.006631 | 0.0065612 |  |  | Solvent (Water) | 2.9004e-06 | 2.8699e-06 | 2.9004e-06 | 2.8699e-06 | 2.9004e-06 | 2.8699e-06 | 2.2601e-06 | 2.2363e-06 | 1.8513e-06 | 1.8318e-06 | 3.263e-06 | 3.2286e-06 | 3.58e-06 | 3.5423e-06 |  |  | Solvent (Water) | 5.7847e-05 | 5.7238e-05 | 5.7847e-05 | 5.7238e-05 | 5.7847e-05 | 5.7238e-05 | 4.5076e-05 | 4.4601e-05 | 3.6924e-05 | 3.6535e-05 | 6.5078e-05 | 6.4393e-05 | 7.14e-05 | 7.0648e-05 |  |  | Solvent (Water) | 1.9163e-05 | 1.8961e-05 | 1.9163e-05 | 1.8961e-05 | 1.9163e-05 | 1.8961e-05 | 1.4932e-05 | 1.4775e-05 | 1.2232e-05 | 1.2103e-05 | 2.1558e-05 | 2.1332e-05 | 2.3653e-05 | 2.3404e-05 |  |  | Solvent (Water) | 1.442e-07 | 1.4269e-07 | 1.442e-07 | 1.4269e-07 | 1.442e-07 | 1.4269e-07 | 1.1237e-07 | 1.1118e-07 | 9.2046e-08 | 9.1077e-08 | 1.6223e-07 | 1.6052e-07 | 1.7799e-07 | 1.7612e-07 |  |  | Solvent (Water) | 3.0208e-05 | 2.989e-05 | 3.0208e-05 | 2.989e-05 | 3.0208e-05 | 2.989e-05 | 2.3539e-05 | 2.3291e-05 | 1.9282e-05 | 1.9079e-05 | 3.3984e-05 | 3.3626e-05 | 3.7285e-05 | 3.6893e-05 |  |  | Solvent (Water) | 0.00013918 | 0.00013771 | 0.00013918 | 0.00013771 | 0.00013918 | 0.00013771 | 0.00010845 | 0.00010731 | 8.8837e-05 | 8.7901e-05 | 0.00015657 | 0.00015493 | 0.00017178 | 0.00016998 |  |  | Solvent (Water) | 0.00063399 | 0.00062731 | 0.00063399 | 0.00062731 | 0.00063399 | 0.00062731 | 0.00049402 | 0.00048882 | 0.00040467 | 0.00040041 | 0.00071324 | 0.00070573 | 0.00078252 | 0.00077428 |  |  | Solvent (Water) | 1.0234e-06 | 1.0126e-06 | 1.0234e-06 | 1.0126e-06 | 1.0234e-06 | 1.0126e-06 | 7.9747e-07 | 7.8908e-07 | 6.5325e-07 | 6.4637e-07 | 1.1513e-06 | 1.1392e-06
[38 empty] | Separator | 5.972 | 3.0523 | 7.8459 | 4.0101 | 7.6184 | 3.8939 | 6.3751 | 3.2584 | 5.7578 | 2.9429 | 10.6398 | 5.4381 | 12.2071 | 6.2392 |  |  | Separator | 0.82459 | 0.42146 | 1.0833 | 0.5537 | 1.0519 | 0.53765 | 0.88025 | 0.44991 | 0.79502 | 0.40634 | 1.4691 | 0.75087 | 1.6855 | 0.86148 |  |  | Separator | 6.5918 | 3.3691 | 8.6602 | 4.4263 | 8.4091 | 4.298 | 7.0367 | 3.5966 | 6.3554 | 3.2483 | 11.744 | 6.0025 | 13.474 | 6.8867 |  |  | Separator | 0.0019487 | 0.00099601 | 0.0025602 | 0.0013085 | 0.002486 | 0.0012706 | 0.0020803 | 0.0010632 | 0.0018788 | 0.0009603 | 0.0034719 | 0.0017745 | 0.0039833 | 0.0020359 |  |  | Separator | 0.0097678 | 0.0049924 | 0.012833 | 0.006559 | 0.012461 | 0.0063688 | 0.010427 | 0.0053294 | 0.0094175 | 0.0048134 | 0.017402 | 0.0088946 | 0.019966 | 0.010205 |  |  | Separator | 0.0083425 | 0.0042639 | 0.01096 | 0.0056019 | 0.010643 | 0.0054395 | 0.0089056 | 0.0045518 | 0.0080433 | 0.004111 | 0.014863 | 0.0075967 | 0.017053 | 0.0087158 |  |  | Separator | 0.00018358 | 9.3832e-05 | 0.00024119 | 0.00012328 | 0.0002342 | 0.0001197 | 0.00019598 | 0.00010017 | 0.000177 | 9.0468e-05 | 0.00032708 | 0.00016717 | 0.00037526 | 0.0001918 |  |  | Separator | 0.030778 | 0.015731 | 0.040436 | 0.020667 | 0.039263 | 0.020068 | 0.032856 | 0.016793 | 0.029674 | 0.015167 | 0.054834 | 0.028026 | 0.062912 | 0.032155 |  |  | Separator | 0.15272 | 0.078057 | 0.20064 | 0.10255 | 0.19483 | 0.099577 | 0.16303 | 0.083326 | 0.14724 | 0.075258 | 0.27209 | 0.13907 | 0.31217 | 0.15955 |  |  | Separator | 0.67684 | 0.34594 | 0.88922 | 0.45449 | 0.86344 | 0.44131 | 0.72253 | 0.36929 | 0.65257 | 0.33353 | 1.2059 | 0.61633 | 1.3835 | 0.70712 |  |  | Separator | 0.00094662 | 0.00048383 | 0.0012437 | 0.00063565 | 0.0012076 | 0.00061722 | 0.0010105 | 0.00051649 | 0.00091268 | 0.00046648 | 0.0016865 | 0.000862
[38 empty] | Electrolyte (Li) | 17.594 | 11.752 | 20.376 | 13.5802 | 20.0383 | 13.3583 | 16.2801 | 10.847 | 14.1431 | 9.4162 | 25.6147 | 17.0466 |  |  |  |  | Electrolyte (Li) | 4.0839 | 2.7279 | 4.7296 | 3.1522 | 4.6512 | 3.1007 | 3.7789 | 2.5178 | 3.2829 | 2.1857 | 5.9456 | 3.9568 |  |  |  |  | Electrolyte (Li) | 41.896 | 27.9848 | 48.5207 | 32.3382 | 47.7166 | 31.8097 | 38.7673 | 25.8298 | 33.6786 | 22.4225 | 60.9955 | 40.5925 |  |  |  |  | Electrolyte (Li) | 0.01832 | 0.012237 | 0.021217 | 0.014141 | 0.020866 | 0.01391 | 0.016952 | 0.011295 | 0.014727 | 0.009805 | 0.026672 | 0.01775 |  |  |  |  | Electrolyte (Li) | 5.1892 | 3.4661 | 6.0097 | 4.0053 | 5.9101 | 3.9399 | 4.8016 | 3.1992 | 4.1714 | 2.7772 | 7.5548 | 5.0277 |  |  |  |  | Electrolyte (Li) | 0.037967 | 0.02536 | 0.043971 | 0.029306 | 0.043242 | 0.028827 | 0.035132 | 0.023407 | 0.03052 | 0.02032 | 0.055276 | 0.036786 |  |  |  |  | Electrolyte (Li) | 0.0013439 | 0.00089768 | 0.0015564 | 0.0010373 | 0.0015306 | 0.0010204 | 0.0012436 | 0.00082855 | 0.0010803 | 0.00071926 | 0.0019566 | 0.0013021 |  |  |  |  | Electrolyte (Li) | 0.36046 | 0.24077 | 0.41746 | 0.27823 | 0.41054 | 0.27368 | 0.33354 | 0.22223 | 0.28976 | 0.19292 | 0.52479 | 0.34925 |  |  |  |  | Electrolyte (Li) | 0.79431 | 0.53056 | 0.9199 | 0.6131 | 0.90466 | 0.60308 | 0.73499 | 0.48971 | 0.63851 | 0.42511 | 1.1564 | 0.76959 |  |  |  |  | Electrolyte (Li) | 7.3394 | 4.9024 | 8.5 | 5.6651 | 8.3591 | 5.5725 | 6.7913 | 4.5249 | 5.8999 | 3.928 | 10.6853 | 7.1111 |  |  |  |  | Electrolyte | 0.0076078 | 0.0050817 | 0.0088108 | 0.0058722 | 0.0086647 | 0.0057762 | 0.0070397 | 0.0046904 | 0.0061156 | 0.0040716 | 0.011076 | 0.0073711
[38 empty] | Electrolyte (Na) | [12 empty] | 33.8171 | 22.6117 |  |  | Electrolyte (Na) | [12 empty] | 7.8496 | 5.2486 |  |  | Electrolyte (Na) | [12 empty] | 80.5277 | 53.8445 |  |  | Electrolyte (Na) | [12 empty] | 0.035213 | 0.023545 |  |  | Electrolyte (Na) | [12 empty] | 9.974 | 6.6691 |  |  | Electrolyte (Na) | [12 empty] | 0.072976 | 0.048795 |  |  | Electrolyte (Na) | [12 empty] | 0.0025831 | 0.0017272 |  |  | Electrolyte (Na) | [12 empty] | 0.69284 | 0.46326 |  |  | Electrolyte (Na) | [12 empty] | 1.5267 | 1.0208 |  |  | Electrolyte (Na) | [12 empty] | 14.107 | 9.4326
[38 empty] | Electrolyte (SE) | [14 empty] | 19.0629 | 12.7086 | Electrolyte (SE) | [14 empty] | 3.4742 | 2.3161 | Electrolyte (SE) | [14 empty] | 33.3697 | 22.2465 | Electrolyte (SE) | [14 empty] | 0.028827 | 0.019218 | Electrolyte (SE) | [14 empty] | 2.184 | 1.456 | Electrolyte (SE) | [14 empty] | 0.096032 | 0.064022 | Electrolyte (SE) | [14 empty] | 0.0023974 | 0.0015982 | Electrolyte (SE) | [14 empty] | 0.34689 | 0.23126 | Electrolyte (SE) | [14 empty] | 2.5404 | 1.6936 | Electrolyte (SE) | [14 empty] | 7.7133 | 5.1422
[38 empty] | Caseing | 0.89137 | 0.73381 | 1.0151 | 0.82944 | 1.0207 | 0.83503 | 0.83132 | 0.6788 | 0.72156 | 0.58769 | 1.3116 | 1.0665 | 1.7397 | 1.4239 | 0.55116 | 0.39935 | Caseing | 0.23391 | 0.19256 | 0.26638 | 0.21766 | 0.26785 | 0.21912 | 0.21815 | 0.17813 | 0.18935 | 0.15422 | 0.34419 | 0.27987 | 0.45651 | 0.37365 | 0.14463 | 0.10479 | Caseing | 24.7403 | 20.3671 | 28.1746 | 23.0214 | 28.3304 | 23.1764 | 23.0735 | 18.8405 | 20.0271 | 16.3116 | 36.405 | 29.6019 | 48.2847 | 39.5209 | 15.2976 | 11.0841 | Caseing | 0.00063315 | 0.00052124 | 0.00072104 | 0.00058917 | 0.00072503 | 0.00059313 | 0.0005905 | 0.00048217 | 0.00051253 | 0.00041745 | 0.00093168 | 0.00075757 | 0.0012357 | 0.0010114 | 0.0003915 | 0.00028366 | Caseing | 0.036577 | 0.030112 | 0.041655 | 0.034036 | 0.041885 | 0.034265 | 0.034113 | 0.027855 | 0.029609 | 0.024116 | 0.053823 | 0.043765 | 0.071387 | 0.05843 | 0.022617 | 0.016387 | Caseing | 0.0042919 | 0.0035333 | 0.0048877 | 0.0039938 | 0.0049148 | 0.0040207 | 0.0040028 | 0.0032684 | 0.0034743 | 0.0028297 | 0.0063155 | 0.0051353 | 0.0083764 | 0.0068561 | 0.0026538 | 0.0019229 | Caseing | 8.1239e-05 | 6.6879e-05 | 9.2516e-05 | 7.5595e-05 | 9.3028e-05 | 7.6104e-05 | 7.5765e-05 | 6.1866e-05 | 6.5762e-05 | 5.3562e-05 | 0.00011954 | 9.7202e-05 | 0.00015855 | 0.00012977 | 5.0232e-05 | 3.6396e-05 | Caseing | 0.027542 | 0.022673 | 0.031365 | 0.025628 | 0.031538 | 0.025801 | 0.025686 | 0.020974 | 0.022295 | 0.018159 | 0.040527 | 0.032954 | 0.053752 | 0.043996 | 0.01703 | 0.012339 | Caseing | 0.49185 | 0.40491 | 0.56012 | 0.45768 | 0.56322 | 0.46076 | 0.45871 | 0.37456 | 0.39815 | 0.32428 | 0.72375 | 0.5885 | 0.95992 | 0.78569 | 0.30412 | 0.22036 | Caseing | 0.21557 | 0.17746 | 0.24549 | 0.20059 | 0.24685 | 0.20194 | 0.20104 | 0.16416 | 0.1745 | 0.14213 | 0.3172 | 0.25793 | 0.42071 | 0.34435 | 0.13329 | 0.096578 | Caseing | 0.00034412 | 0.00028329 | 0.00039189 | 0.00032021 | 0.00039406 | 0.00032237 | 0.00032094 | 0.00026206 | 0.00027856 | 0.00022688 | 0.00050637 | 0.00041174
[38 empty] | Energy LIB Factory | 53.9628 | 45.2327 | 62.8956 | 51.4271 | 61.8113 | 50.6752 | 55.8131 | 46.4946 | 52.8251 | 44.4091 | 76.2541 | 60.7025 | 87.6645 | 69.8202 | 42.6853 | 30.3473 | Energy LIB Factory | 7.5564 | 6.1893 | 8.973 | 7.177 | 8.801 | 7.0571 | 7.8526 | 6.3933 | 7.3806 | 6.0626 | 11.0897 | 8.6543 | 12.7445 | 9.9501 | 6.855 | 4.9425 | Energy LIB Factory | 31.3929 | 26.114 | 36.8186 | 29.884 | 36.16 | 29.4264 | 32.5206 | 26.886 | 30.7081 | 25.6192 | 44.9304 | 35.5268 | 51.6473 | 40.8574 | 26.0462 | 18.6129 | Energy LIB Factory | 0.017981 | 0.015593 | 0.02036 | 0.017224 | 0.020072 | 0.017026 | 0.018464 | 0.015915 | 0.017661 | 0.015359 | 0.023925 | 0.019671 | 0.027522 | 0.022641 | 0.011061 | 0.007616 | Energy LIB Factory | 0.045687 | 0.037531 | 0.054125 | 0.043411 | 0.053101 | 0.042698 | 0.04745 | 0.038744 | 0.044637 | 0.036774 | 0.066736 | 0.052208 | 0.076698 | 0.060028 | 0.040777 | 0.029355 | Energy LIB Factory | 0.074474 | 0.065037 | 0.083812 | 0.071415 | 0.082678 | 0.07064 | 0.076358 | 0.066285 | 0.073202 | 0.064105 | 0.097804 | 0.080994 | 0.11252 | 0.093233 | 0.043066 | 0.029375 | Energy LIB Factory | 0.0043618 | 0.0038213 | 0.0048946 | 0.0041846 | 0.0048299 | 0.0041405 | 0.0044689 | 0.0038921 | 0.0042887 | 0.0037677 | 0.0056933 | 0.0047306 | 0.0065505 | 0.0054458 | 0.002448 | 0.0016618 | Energy LIB Factory | 0.1734 | 0.15061 | 0.19608 | 0.16614 | 0.19333 | 0.16425 | 0.178 | 0.15367 | 0.17034 | 0.14837 | 0.23005 | 0.18945 | 0.26465 | 0.21806 | 0.10525 | 0.072321 | Energy LIB Factory | 0.76767 | 0.65039 | 0.88682 | 0.73276 | 0.87236 | 0.72276 | 0.79222 | 0.66704 | 0.75227 | 0.63922 | 1.0651 | 0.85618 | 1.2247 | 0.98497 | 0.56525 | 0.39857 | Energy LIB Factory | 5.9324 | 5.1837 | 6.6727 | 5.6892 | 6.5828 | 5.6278 | 6.0816 | 5.2825 | 5.8314 | 5.1097 | 7.7822 | 6.4485 | 8.9534 | 7.423 | 3.4122 | 2.3255 | Energy LIB Factory | 0.0073786 | 0.0064007 | 0.0083527 | 0.0070682 | 0.0082345 | 0.0069872 | 0.0075762 | 0.0065325 | 0.0072476 | 0.006305 | 0.0098119 | 0.0080702
[38 empty] | Electricity in cell factory | 41.3347 | 36.282 | 46.3048 | 39.6677 | 45.7015 | 39.2568 | 42.3325 | 36.9397 | 40.6497 | 35.7793 | 53.7555 | 44.7558 | 61.8517 | 51.5244 | 22.7782 | 15.4161 | Electricity in cell factory | 4.932 | 4.3291 | 5.5251 | 4.7331 | 5.4531 | 4.6841 | 5.0511 | 4.4076 | 4.8503 | 4.2692 | 6.4141 | 5.3402 | 7.3801 | 6.1479 | 2.7179 | 1.8394 | Electricity in cell factory | 22.8624 | 20.0678 | 25.6114 | 21.9404 | 25.2777 | 21.7131 | 23.4143 | 20.4315 | 22.4836 | 19.7897 | 29.7324 | 24.7547 | 34.2105 | 28.4984 | 12.5987 | 8.5267 | Electricity in cell factory | 0.016857 | 0.014796 | 0.018884 | 0.016177 | 0.018638 | 0.016009 | 0.017264 | 0.015064 | 0.016577 | 0.014591 | 0.021922 | 0.018252 | 0.025224 | 0.021012 | 0.0092892 | 0.0062868 | Electricity in cell factory | 0.030472 | 0.026747 | 0.034136 | 0.029243 | 0.033691 | 0.02894 | 0.031208 | 0.027232 | 0.029967 | 0.026377 | 0.039629 | 0.032994 | 0.045597 | 0.037984 | 0.016792 | 0.011365 | Electricity in cell factory | 0.072498 | 0.063636 | 0.081215 | 0.069575 | 0.080157 | 0.068854 | 0.074248 | 0.06479 | 0.071297 | 0.062755 | 0.094283 | 0.078499 | 0.10848 | 0.09037 | 0.039951 | 0.027039 | Electricity in cell factory | 0.0043185 | 0.0037906 | 0.0048378 | 0.0041444 | 0.0047748 | 0.0041014 | 0.0044228 | 0.0038594 | 0.004247 | 0.0037381 | 0.0056162 | 0.004676 | 0.0064621 | 0.0053831 | 0.0023798 | 0.0016106 | Electricity in cell factory | 0.16395 | 0.14391 | 0.18366 | 0.15734 | 0.18127 | 0.15571 | 0.16791 | 0.14652 | 0.16123 | 0.14191 | 0.21322 | 0.17752 | 0.24533 | 0.20437 | 0.090347 | 0.061146 | Electricity in cell factory | 0.62897 | 0.55209 | 0.7046 | 0.60361 | 0.69542 | 0.59735 | 0.64415 | 0.56209 | 0.61855 | 0.54444 | 0.81797 | 0.68103 | 0.94117 | 0.78402 | 0.3466 | 0.23458 | Electricity in cell factory | 5.7929 | 5.0848 | 6.4894 | 5.5593 | 6.4049 | 5.5017 | 5.9327 | 5.1769 | 5.6969 | 5.0143 | 7.5336 | 6.2723 | 8.6682 | 7.2209 | 3.1923 | 2.1605 | Electricity in cell factory | 0.0069294 | 0.0060823 | 0.0077626 | 0.0066499 | 0.0076614 | 0.006581 | 0.0070966 | 0.0061926 | 0.0068145 | 0.0059981 | 0.0090116 | 0.0075029
[38 empty] | Natural gas in cell factory | 12.6282 | 8.9507 | 16.5908 | 11.7593 | 16.1098 | 11.4184 | 13.4806 | 9.5549 | 12.1754 | 8.6298 | 22.4986 | 15.9467 | 25.8128 | 18.2958 | 19.9072 | 14.9312 | Natural gas in cell factory | 2.6244 | 1.8601 | 3.4479 | 2.4438 | 3.3479 | 2.373 | 2.8015 | 1.9857 | 2.5303 | 1.7934 | 4.6757 | 3.3141 | 5.3644 | 3.8022 | 4.1371 | 3.103 | Natural gas in cell factory | 8.5304 | 6.0463 | 11.2072 | 7.9435 | 10.8823 | 7.7132 | 9.1063 | 6.4544 | 8.2246 | 5.8295 | 15.198 | 10.7722 | 17.4368 | 12.359 | 13.4475 | 10.0862 | Natural gas in cell factory | 0.0011242 | 0.00079681 | 0.0014769 | 0.0010468 | 0.0014341 | 0.0010165 | 0.0012001 | 0.0008506 | 0.0010839 | 0.00076824 | 0.0020029 | 0.0014196 | 0.0022979 | 0.0016287 | 0.0017722 | 0.0013292 | Natural gas in cell factory | 0.015215 | 0.010784 | 0.01999 | 0.014168 | 0.01941 | 0.013758 | 0.016242 | 0.011512 | 0.01467 | 0.010398 | 0.027108 | 0.019214 | 0.031101 | 0.022044 | 0.023985 | 0.01799 | Natural gas in cell factory | 0.001976 | 0.0014006 | 0.0025961 | 0.0018401 | 0.0025208 | 0.0017867 | 0.0021094 | 0.0014951 | 0.0019052 | 0.0013504 | 0.0035206 | 0.0024953 | 0.0040392 | 0.0028629 | 0.0031151 | 0.0023364 | Natural gas in cell factory | 4.3259e-05 | 3.0661e-05 | 5.6833e-05 | 4.0283e-05 | 5.5185e-05 | 3.9115e-05 | 4.6179e-05 | 3.2731e-05 | 4.1708e-05 | 2.9562e-05 | 7.7071e-05 | 5.4627e-05 | 8.8424e-05 | 6.2674e-05 | 6.8194e-05 | 5.1148e-05 | Natural gas in cell factory | 0.0094512 | 0.0066989 | 0.012417 | 0.008801 | 0.012057 | 0.0085458 | 0.010089 | 0.0071511 | 0.0091123 | 0.0064587 | 0.016839 | 0.011935 | 0.019319 | 0.013693 | 0.014899 | 0.011175 | Natural gas in cell factory | 0.1387 | 0.098308 | 0.18222 | 0.12916 | 0.17694 | 0.12541 | 0.14806 | 0.10494 | 0.13373 | 0.094783 | 0.24711 | 0.17515 | 0.28351 | 0.20095 | 0.21865 | 0.16399 | Natural gas in cell factory | 0.13952 | 0.098889 | 0.1833 | 0.12992 | 0.17798 | 0.12615 | 0.14894 | 0.10557 | 0.13452 | 0.095344 | 0.24857 | 0.17618 | 0.28519 | 0.20214 | 0.21994 | 0.16496 | Natural gas in cell factory | 0.00044921 | 0.00031839 | 0.00059017 | 0.0004183 | 0.00057306 | 0.00040618 | 0.00047953 | 0.00033989 | 0.0004331 | 0.00030698 | 0.00080032 | 0.00056726
[38 empty] | Total | 465.1057 | 434.7081 | 630.8659 | 591.9018 | 634.7179 | 596.7902 | 493.1336 | 461.5684 | 426.2194 | 397.9094 | 356.742 | 304.6099 | 506.6953 | 452.0659 | 673.4761 | 505.5009 | Total | 70.262 | 63.6014 | 93.8147 | 85.2816 | 92.8559 | 84.5492 | 73.8239 | 66.9114 | 64.2404 | 58.0417 | 72.1306 | 60.7167 | 89.0664 | 76.3799 | 133.8056 | 90.3888 | Total | 2110.4763 | 1848.7798 | 2701.1997 | 2360.1176 | 2735.4679 | 2403.9263 | 2159.2976 | 1882.3257 | 1882.476 | 1632.8682 | 1775.6357 | 1314.8586 | 1068.1927 | 986.2679 | 2142.2707 | 1606.7531 | Total | 0.59801 | 0.49084 | 0.74771 | 0.60786 | 0.7472 | 0.61131 | 0.6126 | 0.49906 | 0.54383 | 0.44147 | 0.6808 | 0.49183 | 0.38685 | 0.34047 | 0.86745 | 0.58287 | Total | 27.454 | 25.2799 | 36.2 | 33.6041 | 35.8152 | 33.2704 | 28.8967 | 26.8135 | 25.4357 | 23.6076 | 23.2372 | 19.9082 | 14.8951 | 11.4326 | 170.7567 | 97.5429 | Total | 3.9114 | 3.8435 | 5.7259 | 5.6387 | 5.9034 | 5.8185 | 4.2806 | 4.21 | 3.5849 | 3.5215 | 1.1744 | 1.0576 | 2.8809 | 2.7915 | 4.2643 | 3.8505 | Total | 0.045179 | 0.033876 | 0.059403 | 0.044623 | 0.058486 | 0.044127 | 0.048043 | 0.03604 | 0.042817 | 0.031991 | 0.058973 | 0.03898 | 0.032737 | 0.028656 | 0.078306 | 0.048727 | Total | 22.1123 | 13.7397 | 29.3108 | 18.3297 | 28.8387 | 18.1742 | 23.5831 | 14.6624 | 21.0388 | 12.9857 | 32.3956 | 17.5179 | 5.5848 | 4.7146 | 25.668 | 15.2609 | Total | 17.2408 | 13.7002 | 23.1567 | 18.5573 | 22.9168 | 18.4441 | 18.1072 | 14.3733 | 15.7836 | 12.4216 | 19.9746 | 13.771 | 19.4884 | 14.7095 | 30.4162 | 19.7268 | Total | 389.7323 | 261.2793 | 522.52 | 354.1343 | 516.9023 | 353.363 | 416.3707 | 279.5878 | 368.4614 | 244.9993 | 515.6289 | 287.5565 | 123.0204 | 108.5408 | 478.3104 | 298.2691 | Total | 0.21022 | 0.1739 | 0.26547 | 0.21815 | 0.26476 | 0.21877 | 0.21594 | 0.17753 | 0.19108 | 0.15647 | 0.23903 | 0.17515
[38 empty] | Primary Energy Demand (PED) | [16 empty] | Global Warming Potential (GWP) | [16 empty] | Terrestrial Ecotoxicity Potential (TEP) | [16 empty] | Terrestrial Acidification Potential (TAP) | [16 empty] | Metal depletion | [16 empty] | Freshwater consumption [m³/l] | [16 empty] | Freshwater Eutrophication Potential (FEP) [kg P-eq to fresh water/kg] | [16 empty] | Freshwater Ecotoxicity Potential (FEtP) [kg1.4DCB-eq/kg] | [16 empty] | Human toxicity, cancer [kg1.4DCB-eq/kg] | [16 empty] | Human toxicity, non-cancer [kg1.4DCB-eq/kg] | [16 empty] | Human toxicity, non-cancer [kg1.4DCB-eq/kg]
[39 empty] | NCA |  | NMC532 |  | NMC622 |  | NMC811 |  | NMC900 |  | LFP |  | NaNFM422 (SIB) |  | NMC900¦Li (SSB) |  |  | NCA |  | NMC532 |  | NMC622 |  | NMC811 |  | NMC900 |  | LFP |  | NaNFM422 (SIB) |  | NMC900¦Li (SSB) |  |  | NCA |  | NMC532 |  | NMC622 |  | NMC811 |  | NMC900 |  | LFP |  | NaNFM422 (SIB) |  | NMC900¦Li (SSB) |  |  | NCA |  | NMC532 |  | NMC622 |  | NMC811 |  | NMC900 |  | LFP |  | NaNFM422 (SIB) |  | NMC900¦Li (SSB) |  |  | NCA |  | NMC532 |  | NMC622 |  | NMC811 |  | NMC900 |  | LFP |  | NaNFM422 (SIB) |  | NMC900¦Li (SSB) |  |  | NCA |  | NMC532 |  | NMC622 |  | NMC811 |  | NMC900 |  | LFP |  | NaNFM422 (SIB) |  | NMC900¦Li (SSB) |  |  | NCA |  | NMC532 |  | NMC622 |  | NMC811 |  | NMC900 |  | LFP |  | NaNFM422 (SIB) |  | NMC900¦Li (SSB) |  |  | NCA |  | NMC532 |  | NMC622 |  | NMC811 |  | NMC900 |  | LFP |  | NaNFM422 (SIB) |  | NMC900¦Li (SSB) |  |  | NCA |  | NMC532 |  | NMC622 |  | NMC811 |  | NMC900 |  | LFP |  | NaNFM422 (SIB) |  | NMC900¦Li (SSB) |  |  | NCA |  | NMC532 |  | NMC622 |  | NMC811 |  | NMC900 |  | LFP |  | NaNFM422 (SIB) |  | NMC900¦Li (SSB) |  |  | NCA |  | NMC532 |  | NMC622 |  | NMC811 |  | NMC900 |  | LFP
[39 empty] | HP | HE | HP | HE | HP | HE | HP | HE | HP | HE | HP | HE | HP | HE | HP | HE |  | HP | HE | HP | HE | HP | HE | HP | HE | HP | HE | HP | HE | HP | HE | HP | HE |  | HP | HE | HP | HE | HP | HE | HP | HE | HP | HE | HP | HE | HP | HE | HP | HE |  | HP | HE | HP | HE | HP | HE | HP | HE | HP | HE | HP | HE | HP | HE | HP | HE |  | HP | HE | HP | HE | HP | HE | HP | HE | HP | HE | HP | HE | HP | HE | HP | HE |  | HP | HE | HP | HE | HP | HE | HP | HE | HP | HE | HP | HE | HP | HE | HP | HE |  | HP | HE | HP | HE | HP | HE | HP | HE | HP | HE | HP | HE | HP | HE | HP | HE |  | HP | HE | HP | HE | HP | HE | HP | HE | HP | HE | HP | HE | HP | HE | HP | HE |  | HP | HE | HP | HE | HP | HE | HP | HE | HP | HE | HP | HE | HP | HE | HP | HE |  | HP | HE | HP | HE | HP | HE | HP | HE | HP | HE | HP | HE | HP | HE | HP | HE |  | HP | HE | HP | HE | HP | HE | HP | HE | HP | HE | HP | HE
[39 empty] | kWh/kWh | kWh/kWh | kWh/kWh | kWh/kWh | kWh/kWh | kWh/kWh | kWh/kWh | kWh/kWh | kWh/kWh | kWh/kWh | kWh/kWh | kWh/kWh | kWh/kWh | kWh/kWh | kWh/kWh | kWh/kWh |  | kWh/kWh | kWh/kWh | kWh/kWh | kWh/kWh | kWh/kWh | kWh/kWh | kWh/kWh | kWh/kWh | kWh/kWh | kWh/kWh | kWh/kWh | kWh/kWh | kWh/kWh | kWh/kWh | kWh/kWh | kWh/kWh |  | kWh/kWh | kWh/kWh | kWh/kWh | kWh/kWh | kWh/kWh | kWh/kWh | kWh/kWh | kWh/kWh | kWh/kWh | kWh/kWh | kWh/kWh | kWh/kWh | kWh/kWh | kWh/kWh | kWh/kWh | kWh/kWh |  | kWh/kWh | kWh/kWh | kWh/kWh | kWh/kWh | kWh/kWh | kWh/kWh | kWh/kWh | kWh/kWh | kWh/kWh | kWh/kWh | kWh/kWh | kWh/kWh | kWh/kWh | kWh/kWh | kWh/kWh | kWh/kWh |  | kWh/kWh | kWh/kWh | kWh/kWh | kWh/kWh | kWh/kWh | kWh/kWh | kWh/kWh | kWh/kWh | kWh/kWh | kWh/kWh | kWh/kWh | kWh/kWh | kWh/kWh | kWh/kWh | kWh/kWh | kWh/kWh |  | kWh/kWh | kWh/kWh | kWh/kWh | kWh/kWh | kWh/kWh | kWh/kWh | kWh/kWh | kWh/kWh | kWh/kWh | kWh/kWh | kWh/kWh | kWh/kWh | kWh/kWh | kWh/kWh | kWh/kWh | kWh/kWh |  | kWh/kWh | kWh/kWh | kWh/kWh | kWh/kWh | kWh/kWh | kWh/kWh | kWh/kWh | kWh/kWh | kWh/kWh | kWh/kWh | kWh/kWh | kWh/kWh | kWh/kWh | kWh/kWh | kWh/kWh | kWh/kWh |  | kWh/kWh | kWh/kWh | kWh/kWh | kWh/kWh | kWh/kWh | kWh/kWh | kWh/kWh | kWh/kWh | kWh/kWh | kWh/kWh | kWh/kWh | kWh/kWh | kWh/kWh | kWh/kWh | kWh/kWh | kWh/kWh |  | kWh/kWh | kWh/kWh | kWh/kWh | kWh/kWh | kWh/kWh | kWh/kWh | kWh/kWh | kWh/kWh | kWh/kWh | kWh/kWh | kWh/kWh | kWh/kWh | kWh/kWh | kWh/kWh | kWh/kWh | kWh/kWh |  | kWh/kWh | kWh/kWh | kWh/kWh | kWh/kWh | kWh/kWh | kWh/kWh | kWh/kWh | kWh/kWh | kWh/kWh | kWh/kWh | kWh/kWh | kWh/kWh | kWh/kWh | kWh/kWh | kWh/kWh | kWh/kWh |  | kg1.4DCB-eq/kWh | kg1.4DCB-eq/kWh | kg1.4DCB-eq/kWh | kg1.4DCB-eq/kWh | kg1.4DCB-eq/kWh | kg1.4DCB-eq/kWh | kg1.4DCB-eq/kWh | kg1.4DCB-eq/kWh | kg1.4DCB-eq/kWh | kg1.4DCB-eq/kWh | kg1.4DCB-eq/kWh | kg1.4DCB-eq/kWh
[38 empty] | Cell, VAR(X) | 951.6697 | 878.2878 | 1100.9659 | 987.4553 | 1163.7031 | 1055.5305 | 969.3722 | 891.7324 | 891.6423 | 827.7117 | 748.7028 | 556.0252 | 1506.5542 | 1289.3129 | 7167.3349 | 2425.0449 | Cell, VAR(X) | 19.6368 | 16.3049 | 31.6421 | 26.335 | 30.726 | 25.684 | 21.4969 | 17.9741 | 18.1183 | 15.2711 | 32.1855 | 22.8861 | 52.7157 | 41.261 | 477.6415 | 134.7335 | Cell, VAR(X) | 35599.0198 | 19565.6681 | 48154.4247 | 20526.4 | 48292.6111 | 22238.3773 | 37723.9774 | 19484.9354 | 33265.5209 | 18393.0045 | 70898.4796 | 20130.8563 | 9311.8444 | 8709.3866 | 60221.5427 | 24951.6758 | Cell, VAR(X) | 0.0043492 | 0.0017837 | 0.0067281 | 0.002308 | 0.0065116 | 0.0023433 | 0.0047809 | 0.0018627 | 0.0040385 | 0.0016587 | 0.011187 | 0.0030667 | 0.00095693 | 0.00075884 | 0.014758 | 0.0044575 | Cell, VAR(X) | 12.8574 | 11.3286 | 41.4104 | 39.3336 | 39.2234 | 37.2177 | 14.0185 | 12.6903 | 11.3721 | 10.3651 | 5.897 | 2.5854 | 10.1311 | 4.6744 | 1751.0971 | 464.6135 | Cell, VAR(X) | 0.15016 | 0.14966 | 0.12287 | 0.12205 | 0.14795 | 0.14718 | 0.14295 | 0.1424 | 0.14137 | 0.14093 | 0.0182 | 0.01676 | 0.09651 | 0.095769 | 0.17821 | 0.15053 | Cell, VAR(X) | 4.2951e-05 | 1.3409e-05 | 7.3349e-05 | 2.2469e-05 | 6.9368e-05 | 2.1386e-05 | 4.8705e-05 | 1.5081e-05 | 3.9967e-05 | 1.2528e-05 | 0.00012891 | 3.5491e-05 | 8.2835e-06 | 6.5464e-06 | 0.00015119 | 4.115e-05 | Cell, VAR(X) | 27.2684 | 7.2724 | 46.8912 | 12.3801 | 44.253 | 11.7137 | 31.0339 | 8.2492 | 25.347 | 6.7613 | 85.9306 | 22.468 | 0.23809 | 0.16335 | 26.1922 | 6.982 | Cell, VAR(X) | 2.694 | 1.0541 | 4.4848 | 1.672 | 4.2839 | 1.6299 | 3.0045 | 1.1475 | 2.4848 | 0.97184 | 7.3641 | 2.207 | 3.883 | 1.5975 | 18.3729 | 5.2168 | Cell, VAR(X) | 6414.4832 | 1769.0256 | 10963.1636 | 2946.1459 | 10362.6126 | 2803.6002 | 7285.3732 | 1992.4115 | 5962.8464 | 1645.3787 | 19971.0899 | 5229.1627 | 113.7839 | 92.6328 | 6826.8286 | 1870.5668 | Cell, VAR(X) | 0.000466 | 0.00019646 | 0.00072598 | 0.00026213 | 0.00070209 | 0.00026463 | 0.00051234 | 0.0002061 | 0.00043216 | 0.00018248 | 0.0011892 | 0.00033755
[38 empty] | Cell, E(X) | 465.1057 | 434.7081 | 630.8659 | 591.9018 | 634.7179 | 596.7902 | 493.1336 | 461.5684 | 426.2194 | 397.9094 | 356.742 | 304.6099 | 506.6953 | 452.0659 | 673.4761 | 505.5009 | Cell, E(X) | 70.262 | 63.6014 | 93.8147 | 85.2816 | 92.8559 | 84.5492 | 73.8239 | 66.9114 | 64.2404 | 58.0417 | 72.1306 | 60.7167 | 89.0664 | 76.3799 | 133.8056 | 90.3888 | Cell, E(X) | 2110.4763 | 1848.7798 | 2701.1997 | 2360.1176 | 2735.4679 | 2403.9263 | 2159.2976 | 1882.3257 | 1882.476 | 1632.8682 | 1775.6357 | 1314.8586 | 1068.1927 | 986.2679 | 2142.2707 | 1606.7531 | Cell, E(X) | 0.59801 | 0.49084 | 0.74771 | 0.60786 | 0.7472 | 0.61131 | 0.6126 | 0.49906 | 0.54383 | 0.44147 | 0.6808 | 0.49183 | 0.38685 | 0.34047 | 0.86745 | 0.58287 | Cell, E(X) | 27.454 | 25.2799 | 36.2 | 33.6041 | 35.8152 | 33.2704 | 28.8967 | 26.8135 | 25.4357 | 23.6076 | 23.2372 | 19.9082 | 14.8951 | 11.4326 | 170.7567 | 97.5429 | Cell, E(X) | 3.9114 | 3.8435 | 5.7259 | 5.6387 | 5.9034 | 5.8185 | 4.2806 | 4.21 | 3.5849 | 3.5215 | 1.1744 | 1.0576 | 2.8809 | 2.7915 | 4.2643 | 3.8505 | Cell, E(X) | 0.045179 | 0.033876 | 0.059403 | 0.044623 | 0.058486 | 0.044127 | 0.048043 | 0.03604 | 0.042817 | 0.031991 | 0.058973 | 0.03898 | 0.032737 | 0.028656 | 0.078306 | 0.048727 | Cell, E(X) | 22.1123 | 13.7397 | 29.3108 | 18.3297 | 28.8387 | 18.1742 | 23.5831 | 14.6624 | 21.0388 | 12.9857 | 32.3956 | 17.5179 | 5.5848 | 4.7146 | 25.668 | 15.2609 | Cell, E(X) | 17.2408 | 13.7002 | 23.1567 | 18.5573 | 22.9168 | 18.4441 | 18.1072 | 14.3733 | 15.7836 | 12.4216 | 19.9746 | 13.771 | 19.4884 | 14.7095 | 30.4162 | 19.7268 | Cell, E(X) | 389.7323 | 261.2793 | 522.52 | 354.1343 | 516.9023 | 353.363 | 416.3707 | 279.5878 | 368.4614 | 244.9993 | 515.6289 | 287.5565 | 123.0204 | 108.5408 | 478.3104 | 298.2691 | Cell, E(X) | 0.21022 | 0.1739 | 0.26547 | 0.21815 | 0.26476 | 0.21877 | 0.21594 | 0.17753 | 0.19108 | 0.15647 | 0.23903 | 0.17515
[38 empty] | Cell, lower limit | 434.2566 | 405.0722 | 597.6851 | 560.478 | 600.6048 | 564.3013 | 461.9988 | 431.7065 | 396.359 | 369.1394 | 329.3795 | 281.0297 | 467.881 | 416.1589 | 588.8159 | 456.2562 | Cell, lower limit | 65.8306 | 59.5634 | 88.1896 | 80.1498 | 87.3128 | 79.4812 | 69.1875 | 62.6719 | 59.9838 | 54.1338 | 66.4574 | 55.9328 | 81.8058 | 69.9564 | 111.9506 | 78.7813 | Cell, lower limit | 1921.7993 | 1708.9025 | 2481.7585 | 2216.8472 | 2515.7121 | 2254.8009 | 1965.071 | 1742.7372 | 1700.0876 | 1497.2474 | 1509.368 | 1172.9753 | 971.6948 | 892.9438 | 1896.8699 | 1448.7921 | Cell, lower limit | 0.53206 | 0.4486 | 0.66569 | 0.55981 | 0.6665 | 0.5629 | 0.54346 | 0.4559 | 0.48028 | 0.40075 | 0.57503 | 0.43646 | 0.35591 | 0.31292 | 0.74597 | 0.5161 | Cell, lower limit | 23.8682 | 21.9141 | 29.765 | 27.3325 | 29.5524 | 27.1697 | 25.1526 | 23.2512 | 22.0635 | 20.3881 | 20.8088 | 18.3003 | 11.7121 | 9.2706 | 128.9106 | 75.988 | Cell, lower limit | 3.5238 | 3.4566 | 5.3754 | 5.2894 | 5.5187 | 5.4349 | 3.9025 | 3.8326 | 3.2089 | 3.1461 | 1.0395 | 0.92814 | 2.5702 | 2.482 | 3.8422 | 3.4625 | Cell, lower limit | 0.038626 | 0.030214 | 0.050839 | 0.039883 | 0.050157 | 0.039502 | 0.041064 | 0.032157 | 0.036495 | 0.028451 | 0.047619 | 0.033022 | 0.029859 | 0.026098 | 0.06601 | 0.042312 | Cell, lower limit | 16.8904 | 11.043 | 22.463 | 14.8112 | 22.1865 | 14.7517 | 18.0123 | 11.7903 | 16.0042 | 10.3854 | 23.1257 | 12.7778 | 5.0969 | 4.3104 | 20.5502 | 12.6186 | Cell, lower limit | 15.5995 | 12.6735 | 21.0389 | 17.2643 | 20.8471 | 17.1674 | 16.3739 | 13.302 | 14.2073 | 11.4358 | 17.2609 | 12.2854 | 17.5179 | 13.4455 | 26.1298 | 17.4428 | Cell, lower limit | 309.6419 | 219.2195 | 417.8149 | 299.8559 | 415.1054 | 300.4139 | 331.0163 | 234.9514 | 291.2419 | 204.436 | 374.3098 | 215.2435 | 112.3535 | 98.9162 | 395.6858 | 255.019 | Cell, lower limit | 0.18864 | 0.15989 | 0.23853 | 0.20196 | 0.23826 | 0.20251 | 0.1933 | 0.16317 | 0.17029 | 0.14296 | 0.20454 | 0.15677
[38 empty] | Cell, upper limit | 495.9549 | 464.344 | 664.0467 | 623.3256 | 668.831 | 629.2791 | 524.2683 | 491.4303 | 456.0797 | 426.6794 | 384.1044 | 328.1901 | 545.5097 | 487.9729 | 758.1362 | 554.7457 | Cell, upper limit | 74.6933 | 67.6393 | 99.4399 | 90.4134 | 98.399 | 89.6171 | 78.4604 | 71.151 | 68.4969 | 61.9495 | 77.8038 | 65.5007 | 96.3269 | 82.8034 | 155.6606 | 101.9963 | Cell, upper limit | 2299.1533 | 1988.6571 | 2920.6409 | 2503.388 | 2955.2237 | 2553.0517 | 2353.5242 | 2021.9141 | 2064.8644 | 1768.489 | 2041.9034 | 1456.7418 | 1164.6906 | 1079.592 | 2387.6715 | 1764.7141 | Cell, upper limit | 0.66396 | 0.53307 | 0.82974 | 0.6559 | 0.82789 | 0.65971 | 0.68174 | 0.54221 | 0.60738 | 0.4822 | 0.78657 | 0.54721 | 0.41778 | 0.36802 | 0.98894 | 0.64963 | Cell, upper limit | 31.0397 | 28.6457 | 42.6351 | 39.8758 | 42.0781 | 39.371 | 32.6408 | 30.3759 | 28.808 | 26.827 | 25.6655 | 21.5161 | 18.078 | 13.5947 | 212.6028 | 119.0978 | Cell, upper limit | 4.2989 | 4.2303 | 6.0764 | 5.9881 | 6.288 | 6.2022 | 4.6587 | 4.5873 | 3.9609 | 3.8969 | 1.3093 | 1.1871 | 3.1916 | 3.101 | 4.6865 | 4.2384 | Cell, upper limit | 0.051733 | 0.037538 | 0.067968 | 0.049363 | 0.066814 | 0.048751 | 0.055022 | 0.039924 | 0.049139 | 0.03553 | 0.070327 | 0.044937 | 0.035615 | 0.031215 | 0.090603 | 0.055142 | Cell, upper limit | 27.3342 | 16.4365 | 36.1585 | 21.8483 | 35.491 | 21.5968 | 29.1539 | 17.5345 | 26.0734 | 15.5859 | 41.6654 | 22.2579 | 6.0727 | 5.1187 | 30.7858 | 17.9033 | Cell, upper limit | 18.8822 | 14.7269 | 25.2744 | 19.8504 | 24.9866 | 19.7207 | 19.8406 | 15.4445 | 17.3599 | 13.4074 | 22.6883 | 15.2565 | 21.459 | 15.9734 | 34.7025 | 22.0108 | Cell, upper limit | 469.8228 | 303.3391 | 627.2251 | 408.4127 | 618.6992 | 406.312 | 501.7251 | 324.2242 | 445.6808 | 285.5625 | 656.948 | 359.8694 | 133.6874 | 118.1654 | 560.935 | 341.5191 | Cell, upper limit | 0.23181 | 0.18792 | 0.29241 | 0.23434 | 0.29126 | 0.23504 | 0.23857 | 0.19188 | 0.21187 | 0.16998 | 0.27351 | 0.19352
[38 empty] | Cell, lower Δ to µ* | 21.836 | 21.8429 | 22.1171 | 21.9213 | 23.0735 | 22.9693 | 21.7522 | 21.7439 | 21.156 | 21.1991 | 16.933 | 15.2376 | 25.3935 | 24.6416 | 65.9441 | 36.892 | Cell, lower Δ to µ* | 2.855 | 2.7392 | 3.9656 | 3.8272 | 3.9057 | 3.7762 | 2.9785 | 2.8691 | 2.7353 | 2.6443 | 3.7853 | 3.3704 | 5.1291 | 4.8175 | 17.5755 | 8.9826 | Cell, lower Δ to µ* | 147.6854 | 110.8554 | 169.2817 | 108.7125 | 169.7066 | 114.2414 | 150.1254 | 108.1566 | 140.6307 | 105.2809 | 211.0714 | 107.7644 | 72.0795 | 72.4613 | 185.7349 | 120.4246 | Cell, lower Δ to µ* | 0.050925 | 0.032114 | 0.062772 | 0.035189 | 0.061701 | 0.035634 | 0.053436 | 0.032647 | 0.049143 | 0.031005 | 0.080131 | 0.038388 | 0.020787 | 0.019453 | 0.093233 | 0.050089 | Cell, lower Δ to µ* | 2.9096 | 2.7899 | 5.1253 | 5.0815 | 4.9802 | 4.9353 | 3.0579 | 2.9721 | 2.7562 | 2.6877 | 1.3814 | 0.71433 | 2.6271 | 1.7657 | 35.7515 | 18.2377 | Cell, lower Δ to µ* | 0.33631 | 0.33863 | 0.29571 | 0.29836 | 0.32713 | 0.32984 | 0.32608 | 0.32845 | 0.32661 | 0.32879 | 0.099417 | 0.099081 | 0.25731 | 0.25991 | 0.34604 | 0.32801 | Cell, lower Δ to µ* | 0.0050549 | 0.002676 | 0.0065895 | 0.003436 | 0.0063985 | 0.0033458 | 0.0053932 | 0.0028424 | 0.0048759 | 0.0025848 | 0.0089787 | 0.0044894 | 0.0018857 | 0.0017364 | 0.009466 | 0.0047837 | Cell, lower Δ to µ* | 4.36 | 2.221 | 5.7233 | 2.9006 | 5.5554 | 2.8175 | 4.6564 | 2.3692 | 4.2061 | 2.1433 | 7.4841 | 3.6405 | 0.32873 | 0.28431 | 4.114 | 2.0971 | Cell, lower Δ to µ* | 1.131 | 0.6775 | 1.4577 | 0.84228 | 1.422 | 0.83243 | 1.2063 | 0.7141 | 1.0977 | 0.66022 | 1.9307 | 0.98489 | 1.284 | 0.79329 | 3.2237 | 1.655 | Cell, lower Δ to µ* | 66.2007 | 34.0883 | 86.6773 | 44.0088 | 84.1662 | 42.8532 | 70.6516 | 36.2357 | 63.8705 | 32.9027 | 118.3934 | 59.8955 | 10.3315 | 9.9318 | 65.051 | 33.4763 | Cell, lower Δ to µ* | 0.016319 | 0.010407 | 0.020151 | 0.011559 | 0.019802 | 0.011672 | 0.017119 | 0.010595 | 0.015731 | 0.010032 | 0.025681 | 0.012487
[38 empty] | Cell, upper Δ to µ* | 39.8623 | 37.429 | 44.2446 | 40.9263 | 45.1527 | 42.0086 | 40.5173 | 37.9799 | 38.5648 | 36.3408 | 37.7919 | 31.9228 | 52.2353 | 47.1724 | 103.3761 | 61.5975 | Cell, upper Δ to µ* | 6.0077 | 5.3367 | 7.2847 | 6.4363 | 7.1805 | 6.3597 | 6.2945 | 5.61 | 5.7778 | 5.1714 | 7.5612 | 6.1975 | 9.392 | 8.0295 | 26.1345 | 14.2323 | Cell, upper Δ to µ* | 229.6687 | 168.8992 | 269.6006 | 177.8282 | 269.805 | 184.0094 | 238.3278 | 171.0203 | 224.1461 | 165.9607 | 321.4639 | 176.0021 | 120.9163 | 114.1869 | 305.0667 | 195.4974 | Cell, upper Δ to µ* | 0.080973 | 0.052354 | 0.10128 | 0.060894 | 0.099687 | 0.061182 | 0.084853 | 0.053671 | 0.077955 | 0.050449 | 0.13141 | 0.072369 | 0.041081 | 0.035641 | 0.14973 | 0.083439 | Cell, upper Δ to µ* | 4.2618 | 3.9417 | 7.7449 | 7.4618 | 7.5455 | 7.266 | 4.4303 | 4.1525 | 3.9883 | 3.7513 | 3.4754 | 2.5015 | 3.7388 | 2.5584 | 47.9407 | 24.8721 | Cell, upper Δ to µ* | 0.43872 | 0.43509 | 0.40534 | 0.40036 | 0.44216 | 0.43744 | 0.43009 | 0.42628 | 0.42539 | 0.42202 | 0.17039 | 0.15984 | 0.36402 | 0.35902 | 0.49825 | 0.44796 | Cell, upper Δ to µ* | 0.0080526 | 0.0046477 | 0.010539 | 0.0060443 | 0.010259 | 0.0059031 | 0.0085645 | 0.0049243 | 0.007768 | 0.0044942 | 0.013729 | 0.0074254 | 0.0038705 | 0.0033808 | 0.015126 | 0.008046 | Cell, upper Δ to µ* | 6.0838 | 3.1725 | 7.9722 | 4.1365 | 7.7492 | 4.0275 | 6.4852 | 3.3751 | 5.863 | 3.0572 | 11.0556 | 5.8396 | 0.64716 | 0.52403 | 6.1217 | 3.1876 | Cell, upper Δ to µ* | 2.1517 | 1.3759 | 2.7778 | 1.7438 | 2.7175 | 1.7209 | 2.2604 | 1.4283 | 2.0549 | 1.3114 | 3.4967 | 1.9863 | 2.6571 | 1.7345 | 5.349 | 2.913 | Cell, upper Δ to µ* | 93.9802 | 50.0312 | 122.7329 | 64.548 | 119.4276 | 63.0448 | 100.0572 | 53.0371 | 90.5684 | 48.2238 | 164.2448 | 84.7304 | 11.0024 | 9.3174 | 100.1983 | 53.0238 | Cell, upper Δ to µ* | 0.026855 | 0.017625 | 0.033737 | 0.020822 | 0.033192 | 0.020862 | 0.028151 | 0.018117 | 0.025846 | 0.016985 | 0.043288 | 0.024258
[38 empty] | C-Slurry, VAR(X) | 764.9417 | 764.9417 | 843.5474 | 843.5474 | 915.5833 | 915.5833 | 776.7667 | 776.7667 | 724.0393 | 724.0393 | 354.1138 | 354.1138 | 1020.2395 | 1020.2395 | 723.4152 | 723.4152 | C-Slurry, VAR(X) | 13.3904 | 13.3904 | 22.3407 | 22.3407 | 21.8323 | 21.8323 | 15.07 | 15.07 | 12.7811 | 12.7811 | 16.6937 | 16.6937 | 32.2028 | 32.2028 | 12.751 | 12.751
[38 empty] | C-Slurry, E(X) | 328.1672 | 328.1672 | 472.1763 | 472.1763 | 478.6478 | 478.6478 | 360.4059 | 360.4059 | 306.3446 | 306.3446 | 160.2674 | 160.2674 | 317.4709 | 317.4709 | 306.136 | 306.136 | C-Slurry, E(X) | 43.2617 | 43.2617 | 62.2347 | 62.2347 | 61.8264 | 61.8264 | 47.7723 | 47.7723 | 40.9353 | 40.9353 | 32.5343 | 32.5343 | 49.3797 | 49.3797 | 40.8869 | 40.8869
[38 empty] | C-Slurry, lower limit | 300.5096 | 300.5096 | 443.1324 | 443.1324 | 448.3892 | 448.3892 | 332.5353 | 332.5353 | 279.4366 | 279.4366 | 141.4495 | 141.4495 | 285.5297 | 285.5297 | 279.2396 | 279.2396 | C-Slurry, lower limit | 39.6024 | 39.6024 | 57.5081 | 57.5081 | 57.1539 | 57.1539 | 43.8903 | 43.8903 | 37.3602 | 37.3602 | 28.4485 | 28.4485 | 43.705 | 43.705 | 37.3161 | 37.3161
[38 empty] | C-Slurry, upper limit | 355.8248 | 355.8248 | 501.2202 | 501.2202 | 508.9065 | 508.9065 | 388.2764 | 388.2764 | 333.2526 | 333.2526 | 179.0853 | 179.0853 | 349.4121 | 349.4121 | 333.0323 | 333.0323 | C-Slurry, upper limit | 46.921 | 46.921 | 66.9613 | 66.9613 | 66.4989 | 66.4989 | 51.6543 | 51.6543 | 44.5103 | 44.5103 | 36.6201 | 36.6201 | 55.0545 | 55.0545 | 44.4578 | 44.4578
[38 empty] | C-Slurry, lower Δ to µ* | 22.5206 | 22.5206 | 22.6813 | 22.6813 | 23.821 | 23.821 | 22.5101 | 22.5101 | 21.9331 | 21.9331 | 14.3834 | 14.3834 | 25.4019 | 25.4019 | 21.9252 | 21.9252 | C-Slurry, lower Δ to µ* | 2.8638 | 2.8638 | 4.0293 | 4.0293 | 3.9755 | 3.9755 | 3.0377 | 3.0377 | 2.8036 | 2.8036 | 3.4451 | 3.4451 | 5.0733 | 5.0733 | 2.8004 | 2.8004
[38 empty] | C-Slurry, upper Δ to µ* | 32.7946 | 32.7946 | 35.4064 | 35.4064 | 36.6962 | 36.6962 | 33.231 | 33.231 | 31.8829 | 31.8829 | 23.2524 | 23.2524 | 38.4805 | 38.4805 | 31.8675 | 31.8675 | C-Slurry, upper Δ to µ* | 4.4547 | 4.4547 | 5.4239 | 5.4239 | 5.3695 | 5.3695 | 4.7263 | 4.7263 | 4.3465 | 4.3465 | 4.7265 | 4.7265 | 6.2762 | 6.2762 | 4.3414 | 4.3414
Note on BJ109: [Kommentarthread] Ihre Version von Excel gestattet Ihnen das Lesen dieses Kommentarthreads. Jegliche Bearbeitungen daran werden jedoch entfernt, wenn die Datei in einer neueren Version von Excel geöffnet wird. Weitere Informationen: https://go.microsoft.com/fwlink/?linkid=870924. Kommentar: With Na2CO3 in diagramm
Note on BJ119: [Kommentarthread] Ihre Version von Excel gestattet Ihnen das Lesen dieses Kommentarthreads. Jegliche Bearbeitungen daran werden jedoch entfernt, wenn die Datei in einer neueren Version von Excel geöffnet wird. Weitere Informationen: https://go.microsoft.com/fwlink/?linkid=870924. Kommentar: With FeSO4 in diagramm

## Ecoinvent 3.10
[10 empty] | MJ/kg | kWh/kg | kg CO2-Eq / kg | kg 1,4-DCB-Eq / kg | kg SO2-Eq / kg | kg Cu-Eq / kg | m3 / l | kg P-Eq / kg | kg 1,4-DCB-Eq / kg | kg 1,4-DCB-Eq / kg | kg 1,4-DCB-Eq / kg | kg PM2.5-Eq / kg | kg oil-Eq / kg | kBq Co-60-Eq / kg | m2*a crop-Eq / kg | kg 1,4-DCB-Eq / kg | kg N-Eq / kg | kg NOx-Eq / kg | kg NOx-Eq / kg | kg CFC-11-Eq / kg
| Component | ID | σ* (=GSD2) | Pedigree | Main Contributor | IPCC 2021 Share | Unit | Type | Region | Cumulative Energy Demand (CED) | Cumulative Energy Demand (CED) | Global Warming Potential (GWP100) | Terrestrial Ecotoxicity Potential (TETP) | Terrestrial Acidification Potential (TAP) | Surplus Ore Potential (SOP) | Water Consumption Potential (WCP) | Freshwater Eutrophication Potential (FEP) | Freshwater Ecotoxicity Potential (FETP) | Human Toxicity Potential (HTPc) | Human Toxicity Potential (HTPnc) | Particulate Matter Formation Potential (PMFP) | Fossil Fuel Potential (FFP) | Ionising Radiation Potential (IRP) | Agricultural Land Occupation (LOP) | Marine Ecotoxicity Potential (METP) | Marine Eutrophication Potential (MEP) | Photochemical Oxidant Formation Potential: Ecosystems (EOFP) | Photochemical Oxidant Formation Potential: Humans (HOFP) | Ozone Depletion Potential (ODPinfinite)
γg | Al foil | market for aluminium collector foil, for Li-ion battery (GLO) | 1.36 | 35554 | aluminium, wrought alloy | 88.35% | kg |  |  | 175.1637 | 48.6566 | 16.255 | 73.988 | 0.07055 | 0.30115 | 0.092153 | 0.0048764 | 1.4147 | 9.4739 | 19.217 | 0.031114 | 3.3474 | 0.30975 | 0.18704 | 1.8706 | 0.00039468 | 0.041752 | 0.041027 | 3.4115e-06
| PVDF binder | market for polyvinylfluoride (GLO) | 1.23 | 24532 |  |  | kg |  |  | 175.2866 | 48.6907 | 16.527 | 77.825 | 0.046199 | 10.906 | 0.12445 | 0.0041412 | 0.75333 | 1.6986 | 17.273 | 0.022447 | 3.0777 | 0.98468 | 0.1814 | 1.0325 | 0.00030237 | 0.025971 | 0.025008 | 3.3598e-06
| NMP solvent | market for N-methyl-2-pyrrolidone (GLO) | 1.23 | 24532 |  |  | kg |  |  | 150.7924 | 41.8868 | 9.0867 | 77.321 | 0.026066 | 0.067847 | 0.28035 | 0.002434 | 0.3012 | 1.207 | 7.4701 | 0.011672 | 2.855 | 0.49193 | 0.1708 | 0.46011 | 0.00021524 | 0.018713 | 0.017391 | 1.7864e-06
| Li2CO3 | market for lithium carbonate (GLO) | 1.36 |  |  |  | kg |  |  | 107.3805 | 29.8279 | 8.1083 | 79.291 | 0.048938 | 26.823 | 0.087756 | 0.0046761 | 0.70374 | 1.7015 | 15.747 | 0.018803 | 2.0499 | 0.28543 | 0.23586 | 0.96317 | 0.0062124 | 0.029071 | 0.028277 | 2.3579e-06
| Li2CO3 | market for lithium carbonate (GLO) | 1.36 |  |  |  | kg |  |  | 107.3805 | 29.8279 | 8.1083 | 79.291 | 0.048938 | 26.823 | 0.087756 | 0.0046761 | 0.70374 | 1.7015 | 15.747 | 0.018803 | 2.0499 | 0.28543 | 0.23586 | 0.96317 | 0.0062124 | 0.029071 | 0.028277 | 2.3579e-06
| LiOH | market for lithium hydroxide (GLO) | 1.23 | 23532 |  |  | kg |  |  | 195.0415 | 54.1782 | 15.558 | 142.31 | 0.083553 | 43.544 | 0.14912 | 0.0079452 | 1.2293 | 3.0193 | 27.573 | 0.032519 | 3.7146 | 0.53775 | 0.41064 | 1.6882 | 0.01011 | 0.050776 | 0.049326 | 4.1811e-06
| Na2CO3* | market for soda ash, light (RER) | 1.32 |  |  |  | kg |  |  | 4.9733 | 1.3815 | 0.35429 | 5.5421 | 0.0032817 | 0.007851 | 0.016954 | 0.00019572 | 0.048223 | 0.13572 | 0.88432 | 0.00087634 | 0.082319 | 0.022055 | 0.02855 | 0.066274 | 3.4753e-05 | 0.001004 | 0.00097287 | 9.8907e-08
| NiSO4 | market for nickel sulfate (GLO) | 1.17 | 23243 | nickel, class 1 | 92.19% | kg |  |  | 262.2512 | 72.8476 | 5.4512 | 357.78 | 0.086679 | 2.1206 | 1.2017 | 0.0025754 | 1.3548 | 1.4786 | 33.988 | 0.027871 | 1.7932 | 1.6019 | 0.18277 | 1.8935 | 0.0014379 | 0.015921 | 0.015069 | 4.4079e-06
| MnSO4 | market for manganese sulfate (GLO) | 1.11 | 23243 | electricity, medium voltage | 39.51% | kg |  |  | 13.3604 | 3.7112 | 0.90739 | 14.454 | 0.023278 | 0.059895 | 0.0085038 | 0.00033126 | 0.085722 | 0.24201 | 1.9912 | 0.0073965 | 0.23435 | 0.073613 | 0.038766 | 0.12525 | 2.4732e-05 | 0.003037 | 0.0029518 | 2.9221e-07
| CoSO4 | market for cobalt sulfate (CN) | 1.06 | 24211 | cobalt hydroxide | 66.23% | kg |  |  | 1177.0435 | 326.9565 | 31.433 | 1242.1 | 0.19073 | 8.9142 | 5.1307 | 0.012162 | 5.0152 | 7.6147 | 137.16 | 0.069818 | 8.8649 | 7.0021 | 0.8173 | 7.0277 | 0.0068431 | 0.07318 | 0.069268 | 2.0286e-05
| Al2(SO4)3 | market for aluminium sulfate, powder | 1.36 |  |  |  | kg |  |  | 10.0816 | 2.8005 | 0.5765 | 10.927 | 0.0077117 | 0.030506 | 0.013871 | 0.00033121 | 0.085517 | 1.0862 | 1.7333 | 0.0025175 | 0.14196 | 0.11928 | 0.019496 | 0.12489 | 2.1938e-05 | 0.0017401 | 0.0016931 | 1.8073e-07
| FeSO4* | market for iron sulfate (RER) | 1.28 |  |  |  | kg |  |  | 3.5591 | 0.98864 | 0.15924 | 4.0871 | 0.0008054 | 0.0059957 | 0.0016105 | 0.00012416 | 0.037781 | 0.10124 | 0.63567 | 0.00032509 | 0.042595 | 0.052911 | 0.0098299 | 0.051539 | 8.4717e-06 | 0.00047483 | 0.00045796 | 6.3791e-08
| NaOH | market for sodium hydroxide, without water, in 50% solution state (RER) | 1.36 | 35554 |  |  | kg |  |  | 18.127 | 5.0353 | 0.90637 | 9.608 | 0.0027872 | 0.18588 | 0.008529 | 0.00064248 | 0.079323 | 0.24444 | 1.6248 | 0.0011577 | 0.23905 | 0.23165 | 0.031961 | 0.11034 | 8.8617e-05 | 0.0018641 | 0.0017938 | 3.9542e-07
| NH4OH | market for ammonia, anhydrous, liquid (RER) | 1.36 |  |  |  | kg |  |  | 47.636 | 13.2322 | 2.9286 | 13.289 | 0.0022812 | 0.022081 | 0.056494 | 0.00013746 | 0.050402 | 0.23284 | 0.79256 | 0.000876 | 0.97391 | 0.039056 | 0.011733 | 0.07789 | 6.4483e-05 | 0.003131 | 0.0027405 | 2.6566e-07
| (NH4)2HPO4 | market for diammonium phosphate (RER) | 1.36 |  |  |  | kg |  |  | 26.1089 | 7.2525 | 1.6167 | 27.39 | 0.050809 | 0.056105 | 0.064344 | 0.00034666 | 0.10946 | 0.31963 | 2.2108 | 0.014993 | 0.48516 | 0.095512 | 0.2226 | 0.16916 | 9.3716e-05 | 0.0030435 | 0.0028191 | 3.6375e-07
| Fe3O4 | market for magnetite (GLO) | 1.36 |  |  |  | kg |  |  | 15.1254 | 4.2015 | 1.0038 | 10.98 | 0.0036633 | 0.071797 | 0.0077668 | 0.00040459 | 0.079261 | 0.2648 | 1.6207 | 0.0018859 | 0.26026 | 0.090988 | 0.026635 | 0.11102 | 4.4049e-05 | 0.0029293 | 0.0028469 | 3.5747e-07
| Carbon black | market for carbon black (GLO) | 1.06 | 32222 |  |  | kg |  |  | 84.4445 | 23.4568 | 2.5098 | 14.627 | 0.0062541 | 0.022888 | 0.0036481 | 0.00011884 | 0.044417 | 0.2649 | 0.73808 | 0.0031311 | 1.8153 | 0.019435 | 0.018759 | 0.072867 | 3.7952e-05 | 0.0054592 | 0.0045882 | 2.397e-07
| PE separator | market for polyethylene, high density, granulate + market for extrusion, plastic film (GLO) | 1.36 |  |  |  | kg |  |  | 98.9332 | 27.4815 | 3.7945 | 30.3336 | 0.0089675 | 0.044949 | 0.03839 | 0.00084481 | 0.14163 | 0.70278 | 3.1146 | 0.0043561 | 1.9719 | 0.18269 | 0.11456 | 0.21262 | 0.00013185 | 0.0091697 | 0.0081351 | 8.2106e-07
| Liquid electrolyte | market for electrolyte, for Li-ion battery (GLO) | 1.36 |  |  |  | kg |  |  | 89.9233 | 24.9787 | 5.798 | 59.481 | 0.02601 | 7.3672 | 0.053903 | 0.001908 | 0.51176 | 1.1277 | 10.42 | 0.010801 | 1.6874 | 0.31486 | 0.14602 | 0.70141 | 0.00058177 | 0.013783 | 0.012945 | 1.3077e-06
| Solid electrolyte* | See "CAM charteristics" for recipe | 1.36 |  |  |  | kg |  |  | 113.561 | 31.5447 | 5.7489 | 55.2191 | 0.047702 | 3.6141 | 0.15891 | 0.0039671 | 0.57402 | 4.2038 | 12.7637 | 0.016245 | 1.5457 | 1.4203 | 0.42318 | 0.80242 | 0.0010701 | 0.013904 | 0.013384 | 1.8964e-06
| CMC-SBR binder | market for carboxymethyl cellulose, powder + market for synthetic rubber (GLO) | 1.06 | 32222 |  |  | kg |  |  | 91.7843 | 25.4956 | 4.1076 | 30.4898 | 0.013175 | 0.2716 | 0.03188 | 0.0012288 | 0.16422 | 0.64614 | 4.2203 | 0.0064756 | 1.4416 | 0.28456 | 0.51109 | 0.24145 | 0.00014 | 0.010445 | 0.0097089 | 1.0826e-06
| H2O solvent | market for water, deionised (RER) | 1.23 | 23532 |  |  | kg |  |  | 0.0062635 | 0.0017399 | 0.00042384 | 0.0058237 | 3.1441e-06 | 6.2707e-05 | 2.0773e-05 | 1.5632e-07 | 3.2746e-05 | 0.00015087 | 0.00068725 | 1.1094e-06 | 0.00010284 | 4.5904e-05 | 9.8532e-06 | 4.7927e-05 | 2.1497e-08 | 8.29e-07 | 7.9371e-07 | 3.1596e-10
| Synth. graphite | market for synthetic graphite, battery grade (CN) | 1.06 |  |  |  | kg |  |  | 124.4471 | 34.5686 | 7.6771 | 524.34 | 0.087953 | 0.04064 | 0.01688 | 0.0012292 | 0.14888 | 0.85052 | 4.8497 | 0.030826 | 2.495 | 0.21296 | 0.083482 | 0.68596 | 0.00011159 | 0.027358 | 0.026646 | 1.5568e-06
| Graphite | market for anode, graphite, for Li-ion battery (CN) | 1.06 |  |  |  | kg |  |  | 133.6004 | 37.1112 | 8.248 | 499.09 | 0.085598 | 0.057988 | 0.020081 | 0.0013426 | 0.18862 | 0.97915 | 5.5883 | 0.030249 | 2.6562 | 0.234 | 0.11225 | 0.71292 | 0.00012974 | 0.028189 | 0.027423 | 1.7038e-06
| SiO/Si | market for silicon, metallurgical grade (GLO) | 1.36 |  |  |  | kg |  |  | 173.7604 | 48.2668 | 11.7 | 1144.4 | 0.040572 | 0.056185 | 0.11222 | 0.003387 | 0.22665 | 0.91554 | 6.7974 | 0.019429 | 2.5738 | 0.73611 | 0.85403 | 1.6382 | 0.00026918 | 0.028786 | 0.028064 | 3.5197e-06
| Hard carbon* | market for activated carbon, granular (GLO) | 1.31 |  |  |  | kg |  |  | 43.8307 | 12.1752 | 3.4182 | 9.5533 | 0.01599 | 0.010162 | 0.0085741 | 0.0013398 | 0.060495 | 0.29146 | 2.7296 | 0.0060788 | 0.87027 | 0.1181 | 0.039916 | 0.090787 | 9.1285e-05 | 0.0081951 | 0.0080407 | 6.3158e-07
| Lithium metal* | market for lithium (GLO) | 1.32 |  |  |  | kg |  |  | 1126.3639 | 312.8789 | 84.385 | 666.19 | 0.40968 | 164.12 | 0.7493 | 0.041908 | 5.8129 | 15.446 | 134.8 | 0.17762 | 20.362 | 5.0571 | 1.9899 | 8.0046 | 0.038951 | 0.25277 | 0.24622 | 2.7404e-05
| Cu foil | market for copper collector foil, for Li-ion battery (GLO) | 1.36 | 35554 | copper, cathode | 79.51% | kg |  |  | 134.569 | 37.3803 | 9.0898 | 1081.2 | 0.43132 | 1.9114 | 0.15271 | 0.046273 | 38.342 | 9.9222 | 584.32 | 0.13907 | 2.0787 | 0.67092 | 1.2074 | 48.152 | 0.0008745 | 0.07364 | 0.07198 | 9.0184e-06
| Fe casing | market for sheet rolling, steel (GLO) | 1.36 |  |  |  | kg |  |  | 5.466 | 1.5183 | 0.39843 | 42.142 | 0.0010785 | 0.062305 | 0.0073108 | 0.00013838 | 0.046914 | 0.8378 | 0.36719 | 0.00058617 | 0.099794 | 0.02531 | 0.0072392 | 0.1065 | 1.0696e-05 | 0.00096261 | 0.00092364 | 7.9496e-08
| Electricity | market group for electricity, high voltage (RER) | 1.28 |  |  |  | kWh |  |  | 9.668 | 2.6856 | 0.32044 | 1.4854 | 0.0010952 | 0.0019798 | 0.0047103 | 0.00028058 | 0.010652 | 0.040865 | 0.37637 | 0.00045021 | 0.088775 | 0.19804 | 0.011283 | 0.015778 | 2.2658e-05 | 0.00058117 | 0.00056205 | 1.5043e-07
| Natural gas | market group for heat, district or industrial, natural gas (RER) | 1.23 | 23532 |  |  | kWh |  |  | 3.5938 | 0.99829 | 0.20746 | 0.67435 | 8.887e-05 | 0.0012028 | 0.00015621 | 3.4197e-06 | 0.00074714 | 0.010965 | 0.011029 | 3.5511e-05 | 0.074873 | 0.00098971 | 0.00024006 | 0.0017943 | 2.5095e-06 | 0.00020775 | 0.00018267 | 2.6952e-08
γg-(γg/σg) | Al foil | [8 empty] | 46.3669 | 12.8797 | 4.3028 | 19.5851 | 0.018675 | 0.079716 | 0.024393 | 0.0012908 | 0.37448 | 2.5078 | 5.0869 | 0.0082361 | 0.88608 | 0.081993 | 0.049511 | 0.49516 | 0.00010447 | 0.011052 | 0.01086 | 9.0304e-07
| PVDF binder | [8 empty] | 32.7772 | 9.1048 | 3.0904 | 14.5526 | 0.0086388 | 2.0393 | 0.023271 | 0.00077437 | 0.14087 | 0.31762 | 3.2299 | 0.0041974 | 0.5755 | 0.18413 | 0.03392 | 0.19307 | 5.6541e-05 | 0.0048564 | 0.0046763 | 6.2826e-07
| NMP solvent | [8 empty] | 28.1969 | 7.8325 | 1.6991 | 14.4584 | 0.0048741 | 0.012687 | 0.052423 | 0.00045514 | 0.056322 | 0.2257 | 1.3968 | 0.0021826 | 0.53386 | 0.091987 | 0.031938 | 0.086037 | 4.0248e-05 | 0.0034992 | 0.003252 | 3.3404e-07
| Li2CO3 | [8 empty] | 28.4243 | 7.8956 | 2.1463 | 20.9888 | 0.012954 | 7.1002 | 0.02323 | 0.0012378 | 0.18628 | 0.4504 | 4.1683 | 0.0049773 | 0.54262 | 0.075555 | 0.062434 | 0.25496 | 0.0016445 | 0.0076953 | 0.0074851 | 6.2415e-07
| Li2CO3 | [8 empty] | 28.4243 | 7.8956 | 2.1463 | 20.9888 | 0.012954 | 7.1002 | 0.02323 | 0.0012378 | 0.18628 | 0.4504 | 4.1683 | 0.0049773 | 0.54262 | 0.075555 | 0.062434 | 0.25496 | 0.0016445 | 0.0076953 | 0.0074851 | 6.2415e-07
| LiOH | [8 empty] | 36.4712 | 10.1309 | 2.9092 | 26.6108 | 0.015624 | 8.1424 | 0.027884 | 0.0014857 | 0.22987 | 0.56458 | 5.1559 | 0.0060808 | 0.6946 | 0.10055 | 0.076786 | 0.31568 | 0.0018905 | 0.0094947 | 0.0092236 | 7.8183e-07
| Na2CO3* | [8 empty] | 1.2056 | 0.3349 | 0.085888 | 1.3435 | 0.00079556 | 0.0019033 | 0.0041101 | 4.7447e-05 | 0.01169 | 0.032902 | 0.21438 | 0.00021245 | 0.019956 | 0.0053467 | 0.0069212 | 0.016066 | 8.425e-06 | 0.00024339 | 0.00023585 | 2.3977e-08
| NiSO4 | [8 empty] | 38.1049 | 10.5847 | 0.79205 | 51.9851 | 0.012594 | 0.30812 | 0.17461 | 0.0003742 | 0.19685 | 0.21484 | 4.9384 | 0.0040496 | 0.26055 | 0.23275 | 0.026556 | 0.27512 | 0.00020893 | 0.0023133 | 0.0021895 | 6.4046e-07
| MnSO4 | [8 empty] | 1.324 | 0.36778 | 0.089922 | 1.4324 | 0.0023068 | 0.0059355 | 0.00084272 | 3.2828e-05 | 0.008495 | 0.023983 | 0.19733 | 0.00073299 | 0.023224 | 0.007295 | 0.0038417 | 0.012412 | 2.4509e-06 | 0.00030096 | 0.00029252 | 2.8958e-08
| CoSO4 | [8 empty] | 66.6251 | 18.507 | 1.7792 | 70.3075 | 0.010796 | 0.50458 | 0.29042 | 0.00068842 | 0.28388 | 0.43102 | 7.7638 | 0.003952 | 0.50179 | 0.39635 | 0.046262 | 0.39779 | 0.00038735 | 0.0041423 | 0.0039208 | 1.1483e-06
| Al2(SO4)3 | [8 empty] | 2.6687 | 0.7413 | 0.1526 | 2.8924 | 0.0020413 | 0.0080751 | 0.0036717 | 8.7673e-05 | 0.022637 | 0.28752 | 0.45881 | 0.0006664 | 0.037578 | 0.031574 | 0.0051607 | 0.033059 | 5.8071e-06 | 0.00046061 | 0.00044817 | 4.784e-08
| FeSO4* | [8 empty] | 0.77855 | 0.21626 | 0.034834 | 0.89405 | 0.00017618 | 0.0013116 | 0.0003523 | 2.716e-05 | 0.0082646 | 0.022146 | 0.13905 | 7.1113e-05 | 0.0093177 | 0.011574 | 0.0021503 | 0.011274 | 1.8532e-06 | 0.00010387 | 0.00010018 | 1.3954e-08
| NaOH | [8 empty] | 4.7983 | 1.3329 | 0.23992 | 2.5433 | 0.00073779 | 0.049204 | 0.0022577 | 0.00017007 | 0.020997 | 0.064705 | 0.43009 | 0.00030645 | 0.063278 | 0.061319 | 0.0084603 | 0.029208 | 2.3457e-05 | 0.00049344 | 0.00047483 | 1.0467e-07
| NH4OH | [8 empty] | 12.6095 | 3.5026 | 0.77522 | 3.5177 | 0.00060385 | 0.005845 | 0.014954 | 3.6386e-05 | 0.013342 | 0.061634 | 0.2098 | 0.00023188 | 0.2578 | 0.010338 | 0.0031058 | 0.020618 | 1.7069e-05 | 0.00082879 | 0.00072543 | 7.0322e-08
| (NH4)2HPO4 | [8 empty] | 6.9112 | 1.9198 | 0.42795 | 7.2503 | 0.013449 | 0.014851 | 0.017032 | 9.1763e-05 | 0.028975 | 0.084608 | 0.58521 | 0.0039687 | 0.12842 | 0.025283 | 0.058924 | 0.044778 | 2.4807e-05 | 0.00080563 | 0.00074623 | 9.6287e-08
| Fe3O4 | [8 empty] | 4.0038 | 1.1122 | 0.26571 | 2.9065 | 0.0009697 | 0.019005 | 0.0020559 | 0.0001071 | 0.020981 | 0.070094 | 0.42901 | 0.00049921 | 0.068892 | 0.024085 | 0.0070504 | 0.029388 | 1.166e-05 | 0.0007754 | 0.00075359 | 9.4624e-08
| Carbon black | [8 empty] | 4.7799 | 1.3277 | 0.14206 | 0.82794 | 0.00035401 | 0.0012955 | 0.0002065 | 6.7268e-06 | 0.0025142 | 0.014994 | 0.041778 | 0.00017723 | 0.10275 | 0.0011001 | 0.0010618 | 0.0041245 | 2.1482e-06 | 0.00030901 | 0.00025971 | 1.3568e-08
| PE separator | [8 empty] | 26.1882 | 7.2745 | 1.0044 | 8.0295 | 0.0023737 | 0.011898 | 0.010162 | 0.00022363 | 0.037491 | 0.18603 | 0.82446 | 0.0011531 | 0.52198 | 0.04836 | 0.030324 | 0.056282 | 3.49e-05 | 0.0024273 | 0.0021534 | 2.1734e-07
| Liquid electrolyte | [8 empty] | 23.8032 | 6.612 | 1.5348 | 15.745 | 0.006885 | 1.9501 | 0.014268 | 0.00050506 | 0.13547 | 0.29851 | 2.7582 | 0.0028591 | 0.44666 | 0.083345 | 0.038652 | 0.18567 | 0.000154 | 0.0036484 | 0.0034266 | 3.4616e-07
| Solid electrolyte* | [8 empty] | 30.0603 | 8.3501 | 1.5218 | 14.6168 | 0.012627 | 0.95667 | 0.042065 | 0.0010501 | 0.15195 | 1.1128 | 3.3786 | 0.0043001 | 0.40916 | 0.37595 | 0.11202 | 0.2124 | 0.00028326 | 0.0036805 | 0.0035429 | 5.0199e-07
| CMC-SBR binder | [8 empty] | 5.1953 | 1.4431 | 0.23251 | 1.7258 | 0.00074577 | 0.015373 | 0.0018045 | 6.9552e-05 | 0.0092954 | 0.036574 | 0.23889 | 0.00036654 | 0.081599 | 0.016107 | 0.028929 | 0.013667 | 7.9245e-06 | 0.00059124 | 0.00054956 | 6.1279e-08
| H2O solvent | [8 empty] | 0.0011712 | 0.00032534 | 7.9255e-05 | 0.001089 | 5.8792e-07 | 1.1726e-05 | 3.8844e-06 | 2.9231e-08 | 6.1232e-06 | 2.8211e-05 | 0.00012851 | 2.0745e-07 | 1.923e-05 | 8.5837e-06 | 1.8425e-06 | 8.962e-06 | 4.0198e-09 | 1.5502e-07 | 1.4842e-07 | 5.9082e-11
| Synth. graphite | [8 empty] | 7.0442 | 1.9567 | 0.43455 | 29.6796 | 0.0049785 | 0.0023004 | 0.00095547 | 6.9577e-05 | 0.0084272 | 0.048143 | 0.27451 | 0.0017449 | 0.14123 | 0.012054 | 0.0047254 | 0.038828 | 6.3164e-06 | 0.0015486 | 0.0015083 | 8.8121e-08
| Graphite | [8 empty] | 7.5623 | 2.1006 | 0.46687 | 28.2504 | 0.0048452 | 0.0032823 | 0.0011367 | 7.5996e-05 | 0.010677 | 0.055424 | 0.31632 | 0.0017122 | 0.15035 | 0.013245 | 0.0063538 | 0.040354 | 7.3438e-06 | 0.0015956 | 0.0015522 | 9.6442e-08
| SiO/Si | [8 empty] | 45.9954 | 12.7765 | 3.0971 | 302.9294 | 0.01074 | 0.014873 | 0.029705 | 0.00089656 | 0.059996 | 0.24235 | 1.7993 | 0.005143 | 0.6813 | 0.19485 | 0.22607 | 0.43364 | 7.1254e-05 | 0.0076198 | 0.0074287 | 9.3169e-07
| Hard carbon* | [8 empty] | 10.3721 | 2.8812 | 0.80889 | 2.2607 | 0.0037839 | 0.0024047 | 0.002029 | 0.00031705 | 0.014316 | 0.068971 | 0.64594 | 0.0014385 | 0.20594 | 0.027947 | 0.0094458 | 0.021484 | 2.1602e-05 | 0.0019393 | 0.0019028 | 1.4946e-07
| Lithium metal* | [8 empty] | 273.0579 | 75.8494 | 20.457 | 161.5006 | 0.099316 | 39.7867 | 0.18165 | 0.01016 | 1.4092 | 3.7445 | 32.6788 | 0.043059 | 4.9362 | 1.226 | 0.4824 | 1.9405 | 0.0094427 | 0.061278 | 0.05969 | 6.6434e-06
| Cu foil | [8 empty] | 35.6212 | 9.8948 | 2.4061 | 286.2 | 0.11417 | 0.50596 | 0.040423 | 0.012249 | 10.1494 | 2.6265 | 154.6729 | 0.036813 | 0.55024 | 0.1776 | 0.31961 | 12.7461 | 0.00023149 | 0.019493 | 0.019054 | 2.3872e-06
| Fe casing | [8 empty] | 1.4469 | 0.40191 | 0.10547 | 11.1552 | 0.00028549 | 0.016493 | 0.0019352 | 3.663e-05 | 0.012418 | 0.22177 | 0.097197 | 0.00015516 | 0.026416 | 0.0066997 | 0.0019163 | 0.028191 | 2.8313e-06 | 0.00025481 | 0.00024449 | 2.1043e-08
| Electricity | [8 empty] | 2.1149 | 0.58747 | 0.070096 | 0.32493 | 0.00023958 | 0.00043308 | 0.0010304 | 6.1377e-05 | 0.0023301 | 0.0089392 | 0.082331 | 9.8483e-05 | 0.01942 | 0.043321 | 0.0024682 | 0.0034514 | 4.9564e-06 | 0.00012713 | 0.00012295 | 3.2907e-08
| Natural gas | [8 empty] | 0.67202 | 0.18667 | 0.038794 | 0.1261 | 1.6618e-05 | 0.00022491 | 2.921e-05 | 6.3946e-07 | 0.00013971 | 0.0020503 | 0.0020624 | 6.6403e-06 | 0.014001 | 0.00018507 | 4.489e-05 | 0.00033553 | 4.6925e-07 | 3.8847e-05 | 3.4159e-05 | 5.0398e-09
(γg*σg)-γg | Al foil | [8 empty] | 63.0589 | 17.5164 | 5.8518 | 26.6357 | 0.025398 | 0.10841 | 0.033175 | 0.0017555 | 0.50929 | 3.4106 | 6.9181 | 0.011201 | 1.2051 | 0.11151 | 0.067334 | 0.67342 | 0.00014208 | 0.015031 | 0.01477 | 1.2281e-06
| PVDF binder | [8 empty] | 40.3159 | 11.1989 | 3.8012 | 17.8997 | 0.010626 | 2.5084 | 0.028623 | 0.00095248 | 0.17327 | 0.39068 | 3.9728 | 0.0051628 | 0.70787 | 0.22648 | 0.041722 | 0.23747 | 6.9545e-05 | 0.0059733 | 0.0057518 | 7.7275e-07
| NMP solvent | [8 empty] | 34.6822 | 9.634 | 2.0899 | 17.7838 | 0.0059952 | 0.015605 | 0.06448 | 0.00055982 | 0.069276 | 0.27761 | 1.7181 | 0.0026846 | 0.65665 | 0.11314 | 0.039284 | 0.10583 | 4.9505e-05 | 0.004304 | 0.0039999 | 4.1087e-07
| Li2CO3 | [8 empty] | 38.657 | 10.7381 | 2.919 | 28.5448 | 0.017618 | 9.6563 | 0.031592 | 0.0016834 | 0.25335 | 0.61254 | 5.6689 | 0.0067691 | 0.73796 | 0.10275 | 0.08491 | 0.34674 | 0.0022365 | 0.010466 | 0.01018 | 8.4884e-07
| Li2CO3 | [8 empty] | 38.657 | 10.7381 | 2.919 | 28.5448 | 0.017618 | 9.6563 | 0.031592 | 0.0016834 | 0.25335 | 0.61254 | 5.6689 | 0.0067691 | 0.73796 | 0.10275 | 0.08491 | 0.34674 | 0.0022365 | 0.010466 | 0.01018 | 8.4884e-07
| LiOH | [8 empty] | 44.8596 | 12.461 | 3.5783 | 32.7313 | 0.019217 | 10.0151 | 0.034298 | 0.0018274 | 0.28274 | 0.69444 | 6.3418 | 0.0074794 | 0.85436 | 0.12368 | 0.094447 | 0.38829 | 0.0023253 | 0.011678 | 0.011345 | 9.6165e-07
| Na2CO3* | [8 empty] | 1.5915 | 0.44207 | 0.11337 | 1.7735 | 0.0010501 | 0.0025123 | 0.0054253 | 6.263e-05 | 0.015431 | 0.04343 | 0.28298 | 0.00028043 | 0.026342 | 0.0070576 | 0.009136 | 0.021208 | 1.1121e-05 | 0.00032128 | 0.00031132 | 3.165e-08
| NiSO4 | [8 empty] | 44.5827 | 12.3841 | 0.9267 | 60.8226 | 0.014735 | 0.3605 | 0.20429 | 0.00043782 | 0.23032 | 0.25136 | 5.778 | 0.0047381 | 0.30484 | 0.27232 | 0.031071 | 0.3219 | 0.00024444 | 0.0027066 | 0.0025617 | 7.4934e-07
| MnSO4 | [8 empty] | 1.4696 | 0.40823 | 0.099813 | 1.5899 | 0.0025606 | 0.0065885 | 0.00093542 | 3.6439e-05 | 0.0094294 | 0.026621 | 0.21903 | 0.00081362 | 0.025779 | 0.0080974 | 0.0042643 | 0.013778 | 2.7205e-06 | 0.00033407 | 0.0003247 | 3.2143e-08
| CoSO4 | [8 empty] | 70.6226 | 19.6174 | 1.886 | 74.526 | 0.011444 | 0.53485 | 0.30784 | 0.00072972 | 0.30091 | 0.45688 | 8.2296 | 0.0041891 | 0.53189 | 0.42013 | 0.049038 | 0.42166 | 0.00041059 | 0.0043908 | 0.0041561 | 1.2172e-06
| Al2(SO4)3 | [8 empty] | 3.6294 | 1.0082 | 0.20754 | 3.9337 | 0.0027762 | 0.010982 | 0.0049936 | 0.00011924 | 0.030786 | 0.39103 | 0.62399 | 0.0009063 | 0.051106 | 0.042941 | 0.0070186 | 0.04496 | 7.8977e-06 | 0.00062644 | 0.00060952 | 6.5063e-08
| FeSO4* | [8 empty] | 0.99655 | 0.27682 | 0.044587 | 1.1444 | 0.00022551 | 0.0016788 | 0.00045094 | 3.4765e-05 | 0.010579 | 0.028347 | 0.17799 | 9.1025e-05 | 0.011927 | 0.014815 | 0.0027524 | 0.014431 | 2.3721e-06 | 0.00013295 | 0.00012823 | 1.7861e-08
| NaOH | [8 empty] | 6.5257 | 1.8127 | 0.32629 | 3.4589 | 0.0010034 | 0.066917 | 0.0030704 | 0.00023129 | 0.028556 | 0.087998 | 0.58493 | 0.00041677 | 0.086058 | 0.083394 | 0.011506 | 0.039722 | 3.1902e-05 | 0.00067108 | 0.00064577 | 1.4235e-07
| NH4OH | [8 empty] | 17.149 | 4.7636 | 1.0543 | 4.784 | 0.00082123 | 0.0079492 | 0.020338 | 4.9486e-05 | 0.018145 | 0.083822 | 0.28532 | 0.00031536 | 0.35061 | 0.01406 | 0.0042239 | 0.02804 | 2.3214e-05 | 0.0011272 | 0.00098658 | 9.5638e-08
| (NH4)2HPO4 | [8 empty] | 9.3992 | 2.6109 | 0.58201 | 9.8604 | 0.018291 | 0.020198 | 0.023164 | 0.0001248 | 0.039406 | 0.11507 | 0.79589 | 0.0053975 | 0.17466 | 0.034384 | 0.080136 | 0.060898 | 3.3738e-05 | 0.0010957 | 0.0010149 | 1.3095e-07
| Fe3O4 | [8 empty] | 5.4451 | 1.5125 | 0.36137 | 3.9528 | 0.0013188 | 0.025847 | 0.002796 | 0.00014565 | 0.028534 | 0.095328 | 0.58345 | 0.00067892 | 0.093694 | 0.032756 | 0.0095886 | 0.039967 | 1.5858e-05 | 0.0010545 | 0.0010249 | 1.2869e-07
| Carbon black | [8 empty] | 5.0667 | 1.4074 | 0.15059 | 0.87762 | 0.00037525 | 0.0013733 | 0.00021889 | 7.1304e-06 | 0.002665 | 0.015894 | 0.044285 | 0.00018787 | 0.10892 | 0.0011661 | 0.0011255 | 0.004372 | 2.2771e-06 | 0.00032755 | 0.00027529 | 1.4382e-08
| PE separator | [8 empty] | 35.616 | 9.8933 | 1.366 | 10.9201 | 0.0032283 | 0.016182 | 0.01382 | 0.00030413 | 0.050988 | 0.253 | 1.1213 | 0.0015682 | 0.7099 | 0.065769 | 0.041241 | 0.076544 | 4.7464e-05 | 0.0033011 | 0.0029286 | 2.9558e-07
| Liquid electrolyte | [8 empty] | 32.3724 | 8.9923 | 2.0873 | 21.4132 | 0.0093636 | 2.6522 | 0.019405 | 0.00068688 | 0.18423 | 0.40597 | 3.7512 | 0.0038884 | 0.60746 | 0.11335 | 0.052567 | 0.25251 | 0.00020944 | 0.0049619 | 0.0046602 | 4.7077e-07
| Solid electrolyte* | [8 empty] | 40.882 | 11.3561 | 2.0696 | 19.8789 | 0.017173 | 1.3011 | 0.057208 | 0.0014281 | 0.20665 | 1.5134 | 4.5949 | 0.0058481 | 0.55645 | 0.5113 | 0.15234 | 0.28887 | 0.00038524 | 0.0050055 | 0.0048183 | 6.8271e-07
| CMC-SBR binder | [8 empty] | 5.5071 | 1.5297 | 0.24646 | 1.8294 | 0.00079051 | 0.016296 | 0.0019128 | 7.3725e-05 | 0.0098531 | 0.038769 | 0.25322 | 0.00038854 | 0.086495 | 0.017073 | 0.030665 | 0.014487 | 8.3999e-06 | 0.00062672 | 0.00058253 | 6.4956e-08
| H2O solvent | [8 empty] | 0.0014406 | 0.00040017 | 9.7483e-05 | 0.0013395 | 7.2314e-07 | 1.4423e-05 | 4.7778e-06 | 3.5954e-08 | 7.5316e-06 | 3.47e-05 | 0.00015807 | 2.5516e-07 | 2.3653e-05 | 1.0558e-05 | 2.2662e-06 | 1.1023e-05 | 4.9443e-09 | 1.9067e-07 | 1.8255e-07 | 7.2671e-11
| Synth. graphite | [8 empty] | 7.4668 | 2.0741 | 0.46063 | 31.4604 | 0.0052772 | 0.0024384 | 0.0010128 | 7.3752e-05 | 0.0089328 | 0.051031 | 0.29098 | 0.0018496 | 0.1497 | 0.012778 | 0.0050089 | 0.041158 | 6.6954e-06 | 0.0016415 | 0.0015988 | 9.3408e-08
| Graphite | [8 empty] | 8.016 | 2.2267 | 0.49488 | 29.9454 | 0.0051359 | 0.0034793 | 0.0012049 | 8.0556e-05 | 0.011317 | 0.058749 | 0.3353 | 0.0018149 | 0.15937 | 0.01404 | 0.006735 | 0.042775 | 7.7844e-06 | 0.0016913 | 0.0016454 | 1.0223e-07
| SiO/Si | [8 empty] | 62.5537 | 17.376 | 4.212 | 411.984 | 0.014606 | 0.020227 | 0.040399 | 0.0012193 | 0.081594 | 0.32959 | 2.4471 | 0.0069944 | 0.92657 | 0.265 | 0.30745 | 0.58975 | 9.6905e-05 | 0.010363 | 0.010103 | 1.2671e-06
| Hard carbon* | [8 empty] | 13.5875 | 3.7743 | 1.0596 | 2.9615 | 0.0049569 | 0.0031502 | 0.002658 | 0.00041534 | 0.018753 | 0.090353 | 0.84618 | 0.0018844 | 0.26978 | 0.036611 | 0.012374 | 0.028144 | 2.8298e-05 | 0.0025405 | 0.0024926 | 1.9579e-07
| Lithium metal* | [8 empty] | 360.4365 | 100.1212 | 27.0032 | 213.1808 | 0.1311 | 52.5184 | 0.23978 | 0.013411 | 1.8601 | 4.9427 | 43.136 | 0.056838 | 6.5158 | 1.6183 | 0.63677 | 2.5615 | 0.012464 | 0.080886 | 0.07879 | 8.7693e-06
| Cu foil | [8 empty] | 48.4448 | 13.4569 | 3.2723 | 389.232 | 0.15528 | 0.6881 | 0.054976 | 0.016658 | 13.8031 | 3.572 | 210.3552 | 0.050065 | 0.74833 | 0.24153 | 0.43466 | 17.3347 | 0.00031482 | 0.02651 | 0.025913 | 3.2466e-06
| Fe casing | [8 empty] | 1.9678 | 0.5466 | 0.14343 | 15.1711 | 0.00038826 | 0.02243 | 0.0026319 | 4.9817e-05 | 0.016889 | 0.30161 | 0.13219 | 0.00021102 | 0.035926 | 0.0091116 | 0.0026061 | 0.03834 | 3.8506e-06 | 0.00034654 | 0.00033251 | 2.8619e-08
| Electricity | [8 empty] | 2.7071 | 0.75196 | 0.089723 | 0.41591 | 0.00030666 | 0.00055434 | 0.0013189 | 7.8562e-05 | 0.0029826 | 0.011442 | 0.10538 | 0.00012606 | 0.024857 | 0.055451 | 0.0031592 | 0.0044178 | 6.3442e-06 | 0.00016273 | 0.00015737 | 4.212e-08
| Natural gas | [8 empty] | 0.82658 | 0.22961 | 0.047717 | 0.1551 | 2.044e-05 | 0.00027664 | 3.5929e-05 | 7.8653e-07 | 0.00017184 | 0.0025218 | 0.0025367 | 8.1676e-06 | 0.017221 | 0.00022763 | 5.5214e-05 | 0.0004127 | 5.7718e-07 | 4.7782e-05 | 4.2015e-05 | 6.199e-09

## NCA
|  |  | Production machinery (general) | [5 empty] | Production machinery (normalized)
High power (HP) configuration | Process step (-) [-] | Machine / Process (-) [-] | Electric energy consumption for one machine (Eelectric) [kWhprod] | Natural gas energy consumption for one machine (Egas) [kWhprod] | Machine Parameter for one machine | General production output for one machine |  | Battery cell specific production output [kWhcell/h] | Normalized electric energy consumption for one machine (Eelectric) [kWhprod] | Normalized natural gas energy consumption for one machine (Egas) [kWhprod] | Battery cell specific production output [kWhcell/h] | Cell specific electric energy consumption (Ecell,elec) [kWhprod/kWhcell] | Cell specific natural gas energy consumption (Ecell,gas) [kWhprod/kWhcell]
| Electrode manufacturing (anode & cathode stack) | 2x Batch mixing | 20 | 0 | 250 l/h, including solvent | 250 | l/h | 339.5844 | 10.7406 | 0 | 182.3666 | 0.11779 | 0 | 0.11779 | 20
|  | 2xCoating & drying | 75 | 825 | v=30 m/min; w=0.7 m | 1260 | m²/h | 273.5499 | 50 | 550 | 182.3666 | 0.54835 | 6.0318 | 6.5802
|  | 2x Calendering | 60 | 0 | v=30 m/min; w=0.8 m | 1440 | m²/h | 312.6284 | 35 | 0 | 182.3666 | 0.38384 | 0 | 0.38384
|  | 2x Knife slitting | 45 | 0 | v=80 m/min; w=0.75 m | 3600 | m²/h | 781.571 | 10.5 | 0 | 182.3666 | 0.11515 | 0 | 0.11515
|  | 2x Vacuum drying | 5 | 210 | n=3*4 coils; l=4900 m; w=0.8 m; t=24h | 1960 | m²/h | 425.522 | 2.1429 | 90 | 182.3666 | 0.023501 | 0.98702 | 1.0105
| Cell assembly | Cutting & Winding | 25 | 0 |  | 840 | m²/h | 182.3666 | 25 | 0 | 182.3666 | 0.13709 | 0 | 0.13709
|  | Assembly & Welding | 160 | 0 |  | 840 | m²/h | 182.3666 | 160 | 0 | 182.3666 | 0.87735 | 0 | 0.87735
|  | Washing | 200 | 0 |  | 840 | m²/h | 182.3666 | 200 | 0 | 182.3666 | 1.0967 | 0 | 1.0967
| Formation & Aging | Soaking | 0 | 25 | t=4h | 840 | m²/h | 182.3666 | 0 | 25 | 182.3666 | 0 | 0.13709 | 0.13709
|  | Formation | 1000 | 0 | t=20h, 5 cyles, 55% efficiency, for 100kWh of cells | 506.6718 | m²/h | 110 | 1657.8779 | 0 | 182.3666 | 9.0909 | 0 | 9.0909
|  | Aging (high temp. & room temp.) | 0 | 40 | t=24h+504h | 840 | m²/h | 182.3666 | 0 | 40 | 182.3666 | 0 | 0.21934 | 0.21934
|  | OCV testing | 100 | 0 |  | 840 | m²/h | 182.3666 | 100 | 0 | 182.3666 | 0.54835 | 0 | 0.54835
| Miscellaneous | Material handling | 200 | 0 |  |  |  |  | 200 | 0 | 182.3666 | 1.0967 | 0 | 1.0967
|  | Dry Rooms (T_dp=-40°C) | 163 | 913 | 960 m² |  |  |  | 163 | 913 | 182.3666 | 0.8938 | 5.0064 | 5.9002
Dry Rooms (T_dp=-60°C)
[9 empty] | Connecting power | 4232.2613 | kW | 14.9295 | 12.3817
27.3112
|  |  | Production machinery (general) | [5 empty] | Production machinery (normalized)
High energy (HE) configuration | Process step (-) [-] | Machine / Process (-) [-] | Electric energy consumption for one machine (Eelectric) [kWhprod] | Natural gas energy consumption for one machine (Egas) [kWhprod] | Machine Parameter for one machine | General production output for one machine |  | Battery cell specific production output [kWhcell/h] | Normalized electric energy consumption for one machine (Eelectric) [kWhprod] | Normalized natural gas energy consumption for one machine (Egas) [kWhprod] | Battery cell specific production output [kWhcell/h] | Cell specific electric energy consumption (Ecell,elec) [kWhprod/kWhcell] | Cell specific natural gas energy consumption (Ecell,gas) [kWhprod/kWhcell]
| Electrode manufacturing (anode & cathode stack) | 2x Batch mixing | 20 | 0 | 250 l/h, including solvent | 250 | l/h | 343.197 | 10.6275 | 0 | 182.3666 | 0.11655 | 0 | 0.11655
|  | 2xCoating & drying | 75 | 825 | v=30 m/min; w=0.7 m | 1260 | m²/h | 535.2062 | 25.5556 | 281.1111 | 182.3666 | 0.28027 | 3.0829 | 3.3632
|  | 2x Calendering | 60 | 0 | v=30 m/min; w=0.8 m | 1440 | m²/h | 611.6643 | 17.8889 | 0 | 182.3666 | 0.19619 | 0 | 0.19619
|  | 2x Knife slitting | 45 | 0 | v=80 m/min; w=0.75 m | 3600 | m²/h | 1529.1607 | 5.3667 | 0 | 182.3666 | 0.058856 | 0 | 0.058856
|  | 2x Vacuum drying | 5 | 210 | n=3*4 coils; l=4900 m; w=0.8 m; t=24h | 1960 | m²/h | 832.543 | 1.0952 | 46 | 182.3666 | 0.012011 | 0.50448 | 0.51649
| Cell assembly | Cutting & Winding | 25 | 0 |  | 840 | m²/h | 356.8042 | 12.7778 | 0 | 182.3666 | 0.070066 | 0 | 0.070066
|  | Assembly & Welding | 160 | 0 |  | 840 | m²/h | 356.8042 | 81.7778 | 0 | 182.3666 | 0.44843 | 0 | 0.44843
|  | Washing | 200 | 0 |  | 840 | m²/h | 356.8042 | 102.2222 | 0 | 182.3666 | 0.56053 | 0 | 0.56053
| Formation & Aging | Soaking | 0 | 25 | t=4h | 840 | m²/h | 356.8042 | 0 | 12.7778 | 182.3666 | 0 | 0.070066 | 0.070066
|  | Formation | 1000 | 0 | t=20h, 5 cyles, 55% efficiency, for 100kWh of cells | 258.9656 | m²/h | 110 | 1657.8779 | 0 | 182.3666 | 9.0909 | 0 | 9.0909
|  | Aging (high temp. & room temp.) | 0 | 40 | t=24h+504h | 840 | m²/h | 356.8042 | 0 | 20.4444 | 182.3666 | 0 | 0.11211 | 0.11211
|  | OCV testing | 100 | 0 |  | 840 | m²/h | 356.8042 | 51.1111 | 0 | 182.3666 | 0.28027 | 0 | 0.28027
| Miscellaneous | Material handling | 200 | 0 |  |  |  |  | 200 | 0 | 182.3666 | 1.0967 | 0 | 1.0967
|  | Dry Rooms (T_dp=-40°C) | 163 | 913 | 960 m² |  |  |  | 163 | 913 | 182.3666 | 0.8938 | 5.0064 | 5.9002
Dry Rooms (T_dp=-60°C)
[9 empty] | Connecting power | 3602.634 | kW | 13.1046 | 8.776
21.8805

## NMC532
|  |  | Production machinery (general) | [5 empty] | Production machinery (normalized)
High power (HP) configuration | Process step (-) [-] | Machine / Process (-) [-] | Electric energy consumption for one machine (Eelectric) [kWhprod] | Natural gas energy consumption for one machine (Egas) [kWhprod] | Machine Parameter for one machine | General production output for one machine |  | Battery cell specific production output [kWhcell/h] | Normalized electric energy consumption for one machine (Eelectric) [kWhprod] | Normalized natural gas energy consumption for one machine (Egas) [kWhprod] | Battery cell specific production output [kWhcell/h] | Cell specific electric energy consumption (Ecell,elec) [kWhprod/kWhcell] | Cell specific natural gas energy consumption (Ecell,gas) [kWhprod/kWhcell]
| Electrode manufacturing (anode & cathode stack) | 2x Batch mixing | 20 | 0 | 250 l/h, including solvent | 250 | l/h | 339.5844 | 8.1753 | 0 | 138.8095 | 0.11779 | 0
|  | 2xCoating & drying | 75 | 825 | v=30 m/min; w=0.7 m | 1260 | m²/h | 208.2142 | 50 | 550 | 138.8095 | 0.72041 | 7.9245
|  | 2x Calendering | 60 | 0 | v=30 m/min; w=0.8 m | 1440 | m²/h | 237.9591 | 35 | 0 | 138.8095 | 0.50429 | 0
|  | 2x Knife slitting | 45 | 0 | v=80 m/min; w=0.75 m | 3600 | m²/h | 594.8976 | 10.5 | 0 | 138.8095 | 0.15129 | 0
|  | 2x Vacuum drying | 5 | 210 | n=3*4 coils; l=4900 m; w=0.8 m; t=24h | 1960 | m²/h | 323.8887 | 2.1429 | 90 | 138.8095 | 0.030875 | 1.2967
| Cell assembly | Cutting & Winding | 25 | 0 |  | 840 | m²/h | 138.8095 | 25 | 0 | 138.8095 | 0.1801 | 0
|  | Assembly & Welding | 160 | 0 |  | 840 | m²/h | 138.8095 | 160 | 0 | 138.8095 | 1.1527 | 0
|  | Washing | 200 | 0 |  | 840 | m²/h | 138.8095 | 200 | 0 | 138.8095 | 1.4408 | 0
| Formation & Aging | Soaking | 0 | 25 | t=4h | 840 | m²/h | 138.8095 | 0 | 25 | 138.8095 | 0 | 0.1801
|  | Formation | 1000 | 0 | t=20h, 5 cyles, 55% efficiency, for 100kWh of cells | 665.6607 | m²/h | 110 | 1261.9041 | 0 | 138.8095 | 9.0909 | 0
|  | Aging (high temp. & room temp.) | 0 | 40 | t=24h+504h | 840 | m²/h | 138.8095 | 0 | 40 | 138.8095 | 0 | 0.28816
|  | OCV testing | 100 | 0 |  | 840 | m²/h | 138.8095 | 100 | 0 | 138.8095 | 0.72041 | 0
| Miscellaneous | Material handling | 200 | 0 |  |  |  |  | 200 | 0 | 138.8095 | 1.4408 | 0
|  | Dry Rooms (T_dp=-40°C) | 163 | 913 | 960 m² |  |  |  | 163 | 913 | 138.8095 | 1.1743 | 6.5774
Dry Rooms (T_dp=-60°C)
[9 empty] | Connecting power | 3833.7222 | kW | 16.7247 | 16.2669
32.9916
|  |  | Production machinery (general) | [5 empty] | Production machinery (normalized)
High energy (HE) configuration | Process step (-) [-] | Machine / Process (-) [-] | Electric energy consumption for one machine (Eelectric) [kWhprod] | Natural gas energy consumption for one machine (Egas) [kWhprod] | Machine Parameter for one machine | General production output for one machine |  | Battery cell specific production output [kWhcell/h] | Normalized electric energy consumption for one machine (Eelectric) [kWhprod] | Normalized natural gas energy consumption for one machine (Egas) [kWhprod] | Battery cell specific production output [kWhcell/h] | Cell specific electric energy consumption (Ecell,elec) [kWhprod/kWhcell] | Cell specific natural gas energy consumption (Ecell,gas) [kWhprod/kWhcell]
| Electrode manufacturing (anode & cathode stack) | 2x Batch mixing | 20 | 0 | 250 l/h, including solvent | 250 | l/h | 343.197 | 8.0892 | 0 | 138.8095 | 0.11655 | 0
|  | 2xCoating & drying | 75 | 825 | v=30 m/min; w=0.7 m | 1260 | m²/h | 407.3756 | 25.5556 | 281.1111 | 138.8095 | 0.36821 | 4.0503
|  | 2x Calendering | 60 | 0 | v=30 m/min; w=0.8 m | 1440 | m²/h | 465.5721 | 17.8889 | 0 | 138.8095 | 0.25775 | 0
|  | 2x Knife slitting | 45 | 0 | v=80 m/min; w=0.75 m | 3600 | m²/h | 1163.9302 | 5.3667 | 0 | 138.8095 | 0.077324 | 0
|  | 2x Vacuum drying | 5 | 210 | n=3*4 coils; l=4900 m; w=0.8 m; t=24h | 1960 | m²/h | 633.6953 | 1.0952 | 46 | 138.8095 | 0.01578 | 0.66278
| Cell assembly | Cutting & Winding | 25 | 0 |  | 840 | m²/h | 271.5837 | 12.7778 | 0 | 138.8095 | 0.092053 | 0
|  | Assembly & Welding | 160 | 0 |  | 840 | m²/h | 271.5837 | 81.7778 | 0 | 138.8095 | 0.58914 | 0
|  | Washing | 200 | 0 |  | 840 | m²/h | 271.5837 | 102.2222 | 0 | 138.8095 | 0.73642 | 0
| Formation & Aging | Soaking | 0 | 25 | t=4h | 840 | m²/h | 271.5837 | 0 | 12.7778 | 138.8095 | 0 | 0.092053
|  | Formation | 1000 | 0 | t=20h, 5 cyles, 55% efficiency, for 100kWh of cells | 340.2266 | m²/h | 110 | 1261.9041 | 0 | 138.8095 | 9.0909 | 0
|  | Aging (high temp. & room temp.) | 0 | 40 | t=24h+504h | 840 | m²/h | 271.5837 | 0 | 20.4444 | 138.8095 | 0 | 0.14728
|  | OCV testing | 100 | 0 |  | 840 | m²/h | 271.5837 | 51.1111 | 0 | 138.8095 | 0.36821 | 0
| Miscellaneous | Material handling | 200 | 0 |  |  |  |  | 200 | 0 | 138.8095 | 1.4408 | 0
|  | Dry Rooms (T_dp=-40°C) | 163 | 913 | 960 m² |  |  |  | 163 | 913 | 138.8095 | 1.1743 | 6.5774
Dry Rooms (T_dp=-60°C)
[9 empty] | Connecting power | 3204.1219 | kW | 14.3274 | 11.5298
25.8572

## NMC622
|  |  | Production machinery (general) | [5 empty] | Production machinery (normalized)
High power (HP) configuration | Process step (-) [-] | Machine / Process (-) [-] | Electric energy consumption for one machine (Eelectric) [kWhprod] | Natural gas energy consumption for one machine (Egas) [kWhprod] | Machine Parameter for one machine | General production output for one machine |  | Battery cell specific production output [kWhcell/h] | Normalized electric energy consumption for one machine (Eelectric) [kWhprod] | Normalized natural gas energy consumption for one machine (Egas) [kWhprod] | Battery cell specific production output [kWhcell/h] | Cell specific electric energy consumption (Ecell,elec) [kWhprod/kWhcell] | Cell specific natural gas energy consumption (Ecell,gas) [kWhprod/kWhcell]
| Electrode manufacturing (anode & cathode stack) | 2x Batch mixing | 20 | 0 | 250 l/h, including solvent | 250 | l/h | 339.5844 | 8.4193 | 0 | 142.9539 | 0.11779 | 0
|  | 2xCoating & drying | 75 | 825 | v=30 m/min; w=0.7 m | 1260 | m²/h | 214.4308 | 50 | 550 | 142.9539 | 0.69953 | 7.6948
|  | 2x Calendering | 60 | 0 | v=30 m/min; w=0.8 m | 1440 | m²/h | 245.0638 | 35 | 0 | 142.9539 | 0.48967 | 0
|  | 2x Knife slitting | 45 | 0 | v=80 m/min; w=0.75 m | 3600 | m²/h | 612.6596 | 10.5 | 0 | 142.9539 | 0.1469 | 0
|  | 2x Vacuum drying | 5 | 210 | n=3*4 coils; l=4900 m; w=0.8 m; t=24h | 1960 | m²/h | 333.5591 | 2.1429 | 90 | 142.9539 | 0.02998 | 1.2591
| Cell assembly | Cutting & Winding | 25 | 0 |  | 840 | m²/h | 142.9539 | 25 | 0 | 142.9539 | 0.17488 | 0
|  | Assembly & Welding | 160 | 0 |  | 840 | m²/h | 142.9539 | 160 | 0 | 142.9539 | 1.1192 | 0
|  | Washing | 200 | 0 |  | 840 | m²/h | 142.9539 | 200 | 0 | 142.9539 | 1.3991 | 0
| Formation & Aging | Soaking | 0 | 25 | t=4h | 840 | m²/h | 142.9539 | 0 | 25 | 142.9539 | 0 | 0.17488
|  | Formation | 1000 | 0 | t=20h, 5 cyles, 55% efficiency, for 100kWh of cells | 646.3622 | m²/h | 110 | 1299.5809 | 0 | 142.9539 | 9.0909 | 0
|  | Aging (high temp. & room temp.) | 0 | 40 | t=24h+504h | 840 | m²/h | 142.9539 | 0 | 40 | 142.9539 | 0 | 0.27981
|  | OCV testing | 100 | 0 |  | 840 | m²/h | 142.9539 | 100 | 0 | 142.9539 | 0.69953 | 0
| Miscellaneous | Material handling | 200 | 0 |  |  |  |  | 200 | 0 | 142.9539 | 1.3991 | 0
|  | Dry Rooms (T_dp=-40°C) | 163 | 913 | 960 m² |  |  |  | 163 | 913 | 142.9539 | 1.1402 | 6.3867
Dry Rooms (T_dp=-60°C)
[9 empty] | Connecting power | 3871.6431 | kW | 16.5068 | 15.7953
32.3021
|  |  | Production machinery (general) | [5 empty] | Production machinery (normalized)
High energy (HE) configuration | Process step (-) [-] | Machine / Process (-) [-] | Electric energy consumption for one machine (Eelectric) [kWhprod] | Natural gas energy consumption for one machine (Egas) [kWhprod] | Machine Parameter for one machine | General production output for one machine |  | Battery cell specific production output [kWhcell/h] | Normalized electric energy consumption for one machine (Eelectric) [kWhprod] | Normalized natural gas energy consumption for one machine (Egas) [kWhprod] | Battery cell specific production output [kWhcell/h] | Cell specific electric energy consumption (Ecell,elec) [kWhprod/kWhcell] | Cell specific natural gas energy consumption (Ecell,gas) [kWhprod/kWhcell]
| Electrode manufacturing (anode & cathode stack) | 2x Batch mixing | 20 | 0 | 250 l/h, including solvent | 250 | l/h | 343.197 | 8.3307 | 0 | 142.9539 | 0.11655 | 0
|  | 2xCoating & drying | 75 | 825 | v=30 m/min; w=0.7 m | 1260 | m²/h | 419.5386 | 25.5556 | 281.1111 | 142.9539 | 0.35754 | 3.9329
|  | 2x Calendering | 60 | 0 | v=30 m/min; w=0.8 m | 1440 | m²/h | 479.4727 | 17.8889 | 0 | 142.9539 | 0.25027 | 0
|  | 2x Knife slitting | 45 | 0 | v=80 m/min; w=0.75 m | 3600 | m²/h | 1198.6818 | 5.3667 | 0 | 142.9539 | 0.075082 | 0
|  | 2x Vacuum drying | 5 | 210 | n=3*4 coils; l=4900 m; w=0.8 m; t=24h | 1960 | m²/h | 652.6156 | 1.0952 | 46 | 142.9539 | 0.015323 | 0.64356
| Cell assembly | Cutting & Winding | 25 | 0 |  | 840 | m²/h | 279.6924 | 12.7778 | 0 | 142.9539 | 0.089384 | 0
|  | Assembly & Welding | 160 | 0 |  | 840 | m²/h | 279.6924 | 81.7778 | 0 | 142.9539 | 0.57206 | 0
|  | Washing | 200 | 0 |  | 840 | m²/h | 279.6924 | 102.2222 | 0 | 142.9539 | 0.71507 | 0
| Formation & Aging | Soaking | 0 | 25 | t=4h | 840 | m²/h | 279.6924 | 0 | 12.7778 | 142.9539 | 0 | 0.089384
|  | Formation | 1000 | 0 | t=20h, 5 cyles, 55% efficiency, for 100kWh of cells | 330.3629 | m²/h | 110 | 1299.5809 | 0 | 142.9539 | 9.0909 | 0
|  | Aging (high temp. & room temp.) | 0 | 40 | t=24h+504h | 840 | m²/h | 279.6924 | 0 | 20.4444 | 142.9539 | 0 | 0.14301
|  | OCV testing | 100 | 0 |  | 840 | m²/h | 279.6924 | 51.1111 | 0 | 142.9539 | 0.35754 | 0
| Miscellaneous | Material handling | 200 | 0 |  |  |  |  | 200 | 0 | 142.9539 | 1.3991 | 0
|  | Dry Rooms (T_dp=-40°C) | 163 | 913 | 960 m² |  |  |  | 163 | 913 | 142.9539 | 1.1402 | 6.3867
Dry Rooms (T_dp=-60°C)
[9 empty] | Connecting power | 3242.0402 | kW | 14.179 | 11.1955
25.3745

## NMC811
|  |  | Production machinery (general) | [5 empty] | Production machinery (normalized)
High power (HP) configuration | Process step (-) [-] | Machine / Process (-) [-] | Electric energy consumption for one machine (Eelectric) [kWhprod] | Natural gas energy consumption for one machine (Egas) [kWhprod] | Machine Parameter for one machine | General production output for one machine |  | Battery cell specific production output [kWhcell/h] | Normalized electric energy consumption for one machine (Eelectric) [kWhprod] | Normalized natural gas energy consumption for one machine (Egas) [kWhprod] | Battery cell specific production output [kWhcell/h] | Cell specific electric energy consumption (Ecell,elec) [kWhprod/kWhcell] | Cell specific natural gas energy consumption (Ecell,gas) [kWhprod/kWhcell]
| Electrode manufacturing (anode & cathode stack) | 2x Batch mixing | 20 | 0 | 250 l/h, including solvent | 250 | l/h | 434.8229 | 7.8577 | 0 | 170.8343 | 0.091991 | 0
|  | 2xCoating & drying | 75 | 825 | v=30 m/min; w=0.7 m | 1260 | m²/h | 256.2515 | 50 | 550 | 170.8343 | 0.58536 | 6.439
|  | 2x Calendering | 60 | 0 | v=30 m/min; w=0.8 m | 1440 | m²/h | 292.8588 | 35 | 0 | 170.8343 | 0.40975 | 0
|  | 2x Knife slitting | 45 | 0 | v=80 m/min; w=0.75 m | 3600 | m²/h | 732.1471 | 10.5 | 0 | 170.8343 | 0.12293 | 0
|  | 2x Vacuum drying | 5 | 210 | n=3*4 coils; l=4900 m; w=0.8 m; t=24h | 1960 | m²/h | 398.6134 | 2.1429 | 90 | 170.8343 | 0.025087 | 1.0537
| Cell assembly | Cutting & Winding | 25 | 0 |  | 840 | m²/h | 170.8343 | 25 | 0 | 170.8343 | 0.14634 | 0
|  | Assembly & Welding | 160 | 0 |  | 840 | m²/h | 170.8343 | 160 | 0 | 170.8343 | 0.93658 | 0
|  | Washing | 200 | 0 |  | 840 | m²/h | 170.8343 | 200 | 0 | 170.8343 | 1.1707 | 0
| Formation & Aging | Soaking | 0 | 25 | t=4h | 840 | m²/h | 170.8343 | 0 | 25 | 170.8343 | 0 | 0.14634
|  | Formation | 1000 | 0 | t=20h, 5 cyles, 55% efficiency, for 100kWh of cells | 540.8749 | m²/h | 110 | 1553.0393 | 0 | 170.8343 | 9.0909 | 0
|  | Aging (high temp. & room temp.) | 0 | 40 | t=24h+504h | 840 | m²/h | 170.8343 | 0 | 40 | 170.8343 | 0 | 0.23414
|  | OCV testing | 100 | 0 |  | 840 | m²/h | 170.8343 | 100 | 0 | 170.8343 | 0.58536 | 0
| Miscellaneous | Material handling | 200 | 0 |  |  |  |  | 200 | 0 | 170.8343 | 1.1707 | 0
|  | Dry Rooms (T_dp=-40°C) | 163 | 913 | 960 m² |  |  |  | 163 | 913 | 170.8343 | 0.95414 | 5.3444
Dry Rooms (T_dp=-60°C)
[9 empty] | Connecting power | 4124.5398 | kW | 15.2899 | 13.2175
28.5074
|  |  | Production machinery (general) | [5 empty] | Production machinery (normalized)
High energy (HE) configuration | Process step (-) [-] | Machine / Process (-) [-] | Electric energy consumption for one machine (Eelectric) [kWhprod] | Natural gas energy consumption for one machine (Egas) [kWhprod] | Machine Parameter for one machine | General production output for one machine |  | Battery cell specific production output [kWhcell/h] | Normalized electric energy consumption for one machine (Eelectric) [kWhprod] | Normalized natural gas energy consumption for one machine (Egas) [kWhprod] | Battery cell specific production output [kWhcell/h] | Cell specific electric energy consumption (Ecell,elec) [kWhprod/kWhcell] | Cell specific natural gas energy consumption (Ecell,gas) [kWhprod/kWhcell]
| Electrode manufacturing (anode & cathode stack) | 2x Batch mixing | 20 | 0 | 250 l/h, including solvent | 250 | l/h | 439.4486 | 7.7749 | 0 | 170.8343 | 0.091023 | 0
|  | 2xCoating & drying | 75 | 825 | v=30 m/min; w=0.7 m | 1260 | m²/h | 501.3616 | 25.5556 | 281.1111 | 170.8343 | 0.29919 | 3.291
|  | 2x Calendering | 60 | 0 | v=30 m/min; w=0.8 m | 1440 | m²/h | 572.9847 | 17.8889 | 0 | 170.8343 | 0.20943 | 0
|  | 2x Knife slitting | 45 | 0 | v=80 m/min; w=0.75 m | 3600 | m²/h | 1432.4617 | 5.3667 | 0 | 170.8343 | 0.062829 | 0
|  | 2x Vacuum drying | 5 | 210 | n=3*4 coils; l=4900 m; w=0.8 m; t=24h | 1960 | m²/h | 779.8958 | 1.0952 | 46 | 170.8343 | 0.012822 | 0.53853
| Cell assembly | Cutting & Winding | 25 | 0 |  | 840 | m²/h | 334.2411 | 12.7778 | 0 | 170.8343 | 0.074796 | 0
|  | Assembly & Welding | 160 | 0 |  | 840 | m²/h | 334.2411 | 81.7778 | 0 | 170.8343 | 0.4787 | 0
|  | Washing | 200 | 0 |  | 840 | m²/h | 334.2411 | 102.2222 | 0 | 170.8343 | 0.59837 | 0
| Formation & Aging | Soaking | 0 | 25 | t=4h | 840 | m²/h | 334.2411 | 0 | 12.7778 | 170.8343 | 0 | 0.074796
|  | Formation | 1000 | 0 | t=20h, 5 cyles, 55% efficiency, for 100kWh of cells | 276.4472 | m²/h | 110 | 1553.0393 | 0 | 170.8343 | 9.0909 | 0
|  | Aging (high temp. & room temp.) | 0 | 40 | t=24h+504h | 840 | m²/h | 334.2411 | 0 | 20.4444 | 170.8343 | 0 | 0.11967
|  | OCV testing | 100 | 0 |  | 840 | m²/h | 334.2411 | 51.1111 | 0 | 170.8343 | 0.29919 | 0
| Miscellaneous | Material handling | 200 | 0 |  |  |  |  | 200 | 0 | 170.8343 | 1.1707 | 0
|  | Dry Rooms (T_dp=-40°C) | 163 | 913 | 960 m² |  |  |  | 163 | 913 | 170.8343 | 0.95414 | 5.3444
Dry Rooms (T_dp=-60°C)
[9 empty] | Connecting power | 3494.9428 | kW | 13.3421 | 9.3684
22.7105

## NMC900
|  |  | Production machinery (general) | [5 empty] | Production machinery (normalized)
High power (HP) configuration | Process step (-) [-] | Machine / Process (-) [-] | Electric energy consumption for one machine (Eelectric) [kWhprod] | Natural gas energy consumption for one machine (Egas) [kWhprod] | Machine Parameter for one machine | General production output for one machine |  | Battery cell specific production output [kWhcell/h] | Normalized electric energy consumption for one machine (Eelectric) [kWhprod] | Normalized natural gas energy consumption for one machine (Egas) [kWhprod] | Battery cell specific production output [kWhcell/h] | Cell specific electric energy consumption (Ecell,elec) [kWhprod/kWhcell] | Cell specific natural gas energy consumption (Ecell,gas) [kWhprod/kWhcell]
| Electrode manufacturing (anode & cathode stack) | 2x Batch mixing | 20 | 0 | 250 l/h, including solvent | 250 | l/h | 529.6298 | 7.1427 | 0 | 189.1489 | 0.075524 | 0
|  | 2xCoating & drying | 75 | 825 | v=30 m/min; w=0.7 m | 1260 | m²/h | 283.7233 | 50 | 550 | 189.1489 | 0.52868 | 5.8155
|  | 2x Calendering | 60 | 0 | v=30 m/min; w=0.8 m | 1440 | m²/h | 324.2552 | 35 | 0 | 189.1489 | 0.37008 | 0
|  | 2x Knife slitting | 45 | 0 | v=80 m/min; w=0.75 m | 3600 | m²/h | 810.638 | 10.5 | 0 | 189.1489 | 0.11102 | 0
|  | 2x Vacuum drying | 5 | 210 | n=3*4 coils; l=4900 m; w=0.8 m; t=24h | 1960 | m²/h | 441.3473 | 2.1429 | 90 | 189.1489 | 0.022658 | 0.95163
| Cell assembly | Cutting & Winding | 25 | 0 |  | 840 | m²/h | 189.1489 | 25 | 0 | 189.1489 | 0.13217 | 0
|  | Assembly & Welding | 160 | 0 |  | 840 | m²/h | 189.1489 | 160 | 0 | 189.1489 | 0.84589 | 0
|  | Washing | 200 | 0 |  | 840 | m²/h | 189.1489 | 200 | 0 | 189.1489 | 1.0574 | 0
| Formation & Aging | Soaking | 0 | 25 | t=4h | 840 | m²/h | 189.1489 | 0 | 25 | 189.1489 | 0 | 0.13217
|  | Formation | 1000 | 0 | t=20h, 5 cyles, 55% efficiency, for 100kWh of cells | 488.5041 | m²/h | 110 | 1719.5351 | 0 | 189.1489 | 9.0909 | 0
|  | Aging (high temp. & room temp.) | 0 | 40 | t=24h+504h | 840 | m²/h | 189.1489 | 0 | 40 | 189.1489 | 0 | 0.21147
|  | OCV testing | 100 | 0 |  | 840 | m²/h | 189.1489 | 100 | 0 | 189.1489 | 0.52868 | 0
| Miscellaneous | Material handling | 200 | 0 |  |  |  |  | 200 | 0 | 189.1489 | 1.0574 | 0
|  | Dry Rooms (T_dp=-40°C) | 163 | 913 | 960 m² |  |  |  | 163 | 913 | 189.1489 | 0.86176 | 4.8269
Dry Rooms (T_dp=-60°C)
[9 empty] | Connecting power | 4290.3206 | kW | 14.6821 | 11.9377
26.6198
|  |  | Production machinery (general) | [5 empty] | Production machinery (normalized)
High energy (HE) configuration | Process step (-) [-] | Machine / Process (-) [-] | Electric energy consumption for one machine (Eelectric) [kWhprod] | Natural gas energy consumption for one machine (Egas) [kWhprod] | Machine Parameter for one machine | General production output for one machine |  | Battery cell specific production output [kWhcell/h] | Normalized electric energy consumption for one machine (Eelectric) [kWhprod] | Normalized natural gas energy consumption for one machine (Egas) [kWhprod] | Battery cell specific production output [kWhcell/h] | Cell specific electric energy consumption (Ecell,elec) [kWhprod/kWhcell] | Cell specific natural gas energy consumption (Ecell,gas) [kWhprod/kWhcell]
| Electrode manufacturing (anode & cathode stack) | 2x Batch mixing | 20 | 0 | 250 l/h, including solvent | 250 | l/h | 535.2642 | 7.0675 | 0 | 189.1489 | 0.074729 | 0
|  | 2xCoating & drying | 75 | 825 | v=30 m/min; w=0.7 m | 1260 | m²/h | 555.1108 | 25.5556 | 281.1111 | 189.1489 | 0.27022 | 2.9724
|  | 2x Calendering | 60 | 0 | v=30 m/min; w=0.8 m | 1440 | m²/h | 634.4123 | 17.8889 | 0 | 189.1489 | 0.18915 | 0
|  | 2x Knife slitting | 45 | 0 | v=80 m/min; w=0.75 m | 3600 | m²/h | 1586.0308 | 5.3667 | 0 | 189.1489 | 0.056745 | 0
|  | 2x Vacuum drying | 5 | 210 | n=3*4 coils; l=4900 m; w=0.8 m; t=24h | 1960 | m²/h | 863.5057 | 1.0952 | 46 | 189.1489 | 0.011581 | 0.48639
| Cell assembly | Cutting & Winding | 25 | 0 |  | 840 | m²/h | 370.0739 | 12.7778 | 0 | 189.1489 | 0.067554 | 0
|  | Assembly & Welding | 160 | 0 |  | 840 | m²/h | 370.0739 | 81.7778 | 0 | 189.1489 | 0.43235 | 0
|  | Washing | 200 | 0 |  | 840 | m²/h | 370.0739 | 102.2222 | 0 | 189.1489 | 0.54043 | 0
| Formation & Aging | Soaking | 0 | 25 | t=4h | 840 | m²/h | 370.0739 | 0 | 12.7778 | 189.1489 | 0 | 0.067554
|  | Formation | 1000 | 0 | t=20h, 5 cyles, 55% efficiency, for 100kWh of cells | 249.6799 | m²/h | 110 | 1719.5351 | 0 | 189.1489 | 9.0909 | 0
|  | Aging (high temp. & room temp.) | 0 | 40 | t=24h+504h | 840 | m²/h | 370.0739 | 0 | 20.4444 | 189.1489 | 0 | 0.10809
|  | OCV testing | 100 | 0 |  | 840 | m²/h | 370.0739 | 51.1111 | 0 | 189.1489 | 0.27022 | 0
| Miscellaneous | Material handling | 200 | 0 |  |  |  |  | 200 | 0 | 189.1489 | 1.0574 | 0
|  | Dry Rooms (T_dp=-40°C) | 163 | 913 | 960 m² |  |  |  | 163 | 913 | 189.1489 | 0.86176 | 4.8269
Dry Rooms (T_dp=-60°C)
[9 empty] | Connecting power | 3660.7312 | kW | 12.923 | 8.4613
21.3843

## LFP
|  |  | Production machinery (general) | [5 empty] | Production machinery (normalized)
High power (HP) configuration | Process step (-) [-] | Machine / Process (-) [-] | Electric energy consumption for one machine (Eelectric) [kWhprod] | Natural gas energy consumption for one machine (Egas) [kWhprod] | Machine Parameter for one machine | General production output for one machine |  | Battery cell specific production output [kWhcell/h] | Normalized electric energy consumption for one machine (Eelectric) [kWhprod] | Normalized natural gas energy consumption for one machine (Egas) [kWhprod] | Battery cell specific production output [kWhcell/h] | Cell specific electric energy consumption (Ecell,elec) [kWhprod/kWhcell] | Cell specific natural gas energy consumption (Ecell,gas) [kWhprod/kWhcell]
| Electrode manufacturing (anode & cathode stack) | 2x Batch mixing | 20 | 0 | 250 l/h, including solvent | 250 | l/h | 301.8528 | 6.7821 | 0 | 102.36 | 0.13251 | 0
|  | 2xCoating & drying | 75 | 825 | v=30 m/min; w=0.7 m | 1260 | m²/h | 153.54 | 50 | 550 | 102.36 | 0.97694 | 10.7464
|  | 2x Calendering | 60 | 0 | v=30 m/min; w=0.8 m | 1440 | m²/h | 175.4743 | 35 | 0 | 102.36 | 0.68386 | 0
|  | 2x Knife slitting | 45 | 0 | v=80 m/min; w=0.75 m | 3600 | m²/h | 438.6858 | 10.5 | 0 | 102.36 | 0.20516 | 0
|  | 2x Vacuum drying | 5 | 210 | n=3*4 coils; l=4900 m; w=0.8 m; t=24h | 1960 | m²/h | 238.8401 | 2.1429 | 90 | 102.36 | 0.041869 | 1.7585
| Cell assembly | Cutting & Winding | 25 | 0 |  | 840 | m²/h | 102.36 | 25 | 0 | 102.36 | 0.24424 | 0
|  | Assembly & Welding | 160 | 0 |  | 840 | m²/h | 102.36 | 160 | 0 | 102.36 | 1.5631 | 0
|  | Washing | 200 | 0 |  | 840 | m²/h | 102.36 | 200 | 0 | 102.36 | 1.9539 | 0
| Formation & Aging | Soaking | 0 | 25 | t=4h | 840 | m²/h | 102.36 | 0 | 25 | 102.36 | 0 | 0.24424
|  | Formation | 1000 | 0 | t=20h, 5 cyles, 55% efficiency, for 100kWh of cells | 902.6961 | m²/h | 110 | 930.5457 | 0 | 102.36 | 9.0909 | 0
|  | Aging (high temp. & room temp.) | 0 | 40 | t=24h+504h | 840 | m²/h | 102.36 | 0 | 40 | 102.36 | 0 | 0.39078
|  | OCV testing | 100 | 0 |  | 840 | m²/h | 102.36 | 100 | 0 | 102.36 | 0.97694 | 0
| Miscellaneous | Material handling | 200 | 0 |  |  |  |  | 200 | 0 | 102.36 | 1.9539 | 0
|  | Dry Rooms (T_dp=-40°C) | 163 | 913 | 960 m² |  |  |  | 163 | 913 | 102.36 | 1.5924 | 8.9195
Dry Rooms (T_dp=-60°C)
[9 empty] | Connecting power | 3500.9707 | kW | 19.4157 | 22.0594
41.4751
|  |  | Production machinery (general) | [5 empty] | Production machinery (normalized)
High energy (HE) configuration | Process step (-) [-] | Machine / Process (-) [-] | Electric energy consumption for one machine (Eelectric) [kWhprod] | Natural gas energy consumption for one machine (Egas) [kWhprod] | Machine Parameter for one machine | General production output for one machine |  | Battery cell specific production output [kWhcell/h] | Normalized electric energy consumption for one machine (Eelectric) [kWhprod] | Normalized natural gas energy consumption for one machine (Egas) [kWhprod] | Battery cell specific production output [kWhcell/h] | Cell specific electric energy consumption (Ecell,elec) [kWhprod/kWhcell] | Cell specific natural gas energy consumption (Ecell,gas) [kWhprod/kWhcell]
| Electrode manufacturing (anode & cathode stack) | 2x Batch mixing | 20 | 0 | 250 l/h, including solvent | 250 | l/h | 305.064 | 6.7107 | 0 | 102.36 | 0.13112 | 0
|  | 2xCoating & drying | 75 | 825 | v=30 m/min; w=0.7 m | 1260 | m²/h | 300.4044 | 25.5556 | 281.1111 | 102.36 | 0.49933 | 5.4926
|  | 2x Calendering | 60 | 0 | v=30 m/min; w=0.8 m | 1440 | m²/h | 343.3194 | 17.8889 | 0 | 102.36 | 0.34953 | 0
|  | 2x Knife slitting | 45 | 0 | v=80 m/min; w=0.75 m | 3600 | m²/h | 858.2984 | 5.3667 | 0 | 102.36 | 0.10486 | 0
|  | 2x Vacuum drying | 5 | 210 | n=3*4 coils; l=4900 m; w=0.8 m; t=24h | 1960 | m²/h | 467.2958 | 1.0952 | 46 | 102.36 | 0.0214 | 0.89879
| Cell assembly | Cutting & Winding | 25 | 0 |  | 840 | m²/h | 200.2696 | 12.7778 | 0 | 102.36 | 0.12483 | 0
|  | Assembly & Welding | 160 | 0 |  | 840 | m²/h | 200.2696 | 81.7778 | 0 | 102.36 | 0.79892 | 0
|  | Washing | 200 | 0 |  | 840 | m²/h | 200.2696 | 102.2222 | 0 | 102.36 | 0.99865 | 0
| Formation & Aging | Soaking | 0 | 25 | t=4h | 840 | m²/h | 200.2696 | 0 | 12.7778 | 102.36 | 0 | 0.12483
|  | Formation | 1000 | 0 | t=20h, 5 cyles, 55% efficiency, for 100kWh of cells | 461.378 | m²/h | 110 | 930.5457 | 0 | 102.36 | 9.0909 | 0
|  | Aging (high temp. & room temp.) | 0 | 40 | t=24h+504h | 840 | m²/h | 200.2696 | 0 | 20.4444 | 102.36 | 0 | 0.19973
|  | OCV testing | 100 | 0 |  | 840 | m²/h | 200.2696 | 51.1111 | 0 | 102.36 | 0.49933 | 0
| Miscellaneous | Material handling | 200 | 0 |  |  |  |  | 200 | 0 | 102.36 | 1.9539 | 0
|  | Dry Rooms (T_dp=-40°C) | 163 | 913 | 960 m² |  |  |  | 163 | 913 | 102.36 | 1.5924 | 8.9195
Dry Rooms (T_dp=-60°C)
[9 empty] | Connecting power | 2871.385 | kW | 16.1652 | 15.6354
31.8006

## NaNFM422
|  |  | Production machinery (general) | [5 empty] | Production machinery (normalized)
High power (HP) configuration | Process step (-) [-] | Machine / Process (-) [-] | Electric energy consumption for one machine (Eelectric) [kWhprod] | Natural gas energy consumption for one machine (Egas) [kWhprod] | Machine Parameter for one machine | General production output for one machine |  | Battery cell specific production output [kWhcell/h] | Normalized electric energy consumption for one machine (Eelectric) [kWhprod] | Normalized natural gas energy consumption for one machine (Egas) [kWhprod] | Battery cell specific production output [kWhcell/h] | Cell specific electric energy consumption (Ecell,elec) [kWhprod/kWhcell] | Cell specific natural gas energy consumption (Ecell,gas) [kWhprod/kWhcell]
| Electrode manufacturing (anode & cathode stack) | 2x Batch mixing | 20 | 0 | 250 l/h, including solvent | 250 | l/h | 185.0625 | 9.6419 | 0 | 89.2174 | 0.21614 | 0
|  | 2xCoating & drying | 75 | 825 | v=30 m/min; w=0.7 m | 1260 | m²/h | 133.8262 | 50 | 550 | 89.2174 | 1.1209 | 12.3294
|  | 2x Calendering | 60 | 0 | v=30 m/min; w=0.8 m | 1440 | m²/h | 152.9442 | 35 | 0 | 89.2174 | 0.7846 | 0
|  | 2x Knife slitting | 45 | 0 | v=80 m/min; w=0.75 m | 3600 | m²/h | 382.3604 | 10.5 | 0 | 89.2174 | 0.23538 | 0
|  | 2x Vacuum drying | 5 | 210 | n=3*4 coils; l=4900 m; w=0.8 m; t=24h | 1960 | m²/h | 208.174 | 2.1429 | 90 | 89.2174 | 0.048037 | 2.0175
| Cell assembly | Cutting & Winding | 25 | 0 |  | 840 | m²/h | 89.2174 | 25 | 0 | 89.2174 | 0.28021 | 0
|  | Assembly & Welding | 160 | 0 |  | 840 | m²/h | 89.2174 | 160 | 0 | 89.2174 | 1.7934 | 0
|  | Washing | 200 | 0 |  | 840 | m²/h | 89.2174 | 200 | 0 | 89.2174 | 2.2417 | 0
| Formation & Aging | Soaking | 0 | 25 | t=4h | 840 | m²/h | 89.2174 | 0 | 25 | 89.2174 | 0 | 0.28021
|  | Formation | 1000 | 0 | t=20h, 5 cyles, 55% efficiency, for 100kWh of cells | 902.6961 | m²/h | 95.8765 | 930.5457 | 0 | 89.2174 | 10.4301 | 0
|  | Aging (high temp. & room temp.) | 0 | 40 | t=24h+504h | 840 | m²/h | 89.2174 | 0 | 40 | 89.2174 | 0 | 0.44834
|  | OCV testing | 100 | 0 |  | 840 | m²/h | 89.2174 | 100 | 0 | 89.2174 | 1.1209 | 0
| Miscellaneous | Material handling | 200 | 0 |  |  |  |  | 200 | 0 | 89.2174 | 2.2417 | 0
|  | Dry Rooms (T_dp=-40°C) | 163 | 913 | 960 m² |  |  |  | 163 | 913 | 89.2174 | 1.827 | 10.2334
Dry Rooms (T_dp=-60°C)
[9 empty] | Connecting power | 3503.8305 | kW | 22.34 | 25.309
47.6489
|  |  | Production machinery (general) | [5 empty] | Production machinery (normalized)
High energy (HE) configuration | Process step (-) [-] | Machine / Process (-) [-] | Electric energy consumption for one machine (Eelectric) [kWhprod] | Natural gas energy consumption for one machine (Egas) [kWhprod] | Machine Parameter for one machine | General production output for one machine |  | Battery cell specific production output [kWhcell/h] | Normalized electric energy consumption for one machine (Eelectric) [kWhprod] | Normalized natural gas energy consumption for one machine (Egas) [kWhprod] | Battery cell specific production output [kWhcell/h] | Cell specific electric energy consumption (Ecell,elec) [kWhprod/kWhcell] | Cell specific natural gas energy consumption (Ecell,gas) [kWhprod/kWhcell]
| Electrode manufacturing (anode & cathode stack) | 2x Batch mixing | 20 | 0 | 250 l/h, including solvent | 250 | l/h | 187.0312 | 9.5404 | 0 | 89.2174 | 0.21387 | 0
|  | 2xCoating & drying | 75 | 825 | v=30 m/min; w=0.7 m | 1260 | m²/h | 261.8338 | 25.5556 | 281.1111 | 89.2174 | 0.57288 | 6.3017
|  | 2x Calendering | 60 | 0 | v=30 m/min; w=0.8 m | 1440 | m²/h | 299.2386 | 17.8889 | 0 | 89.2174 | 0.40102 | 0
|  | 2x Knife slitting | 45 | 0 | v=80 m/min; w=0.75 m | 3600 | m²/h | 748.0965 | 5.3667 | 0 | 89.2174 | 0.12031 | 0
|  | 2x Vacuum drying | 5 | 210 | n=3*4 coils; l=4900 m; w=0.8 m; t=24h | 1960 | m²/h | 407.297 | 1.0952 | 46 | 89.2174 | 0.024552 | 1.0312
| Cell assembly | Cutting & Winding | 25 | 0 |  | 840 | m²/h | 174.5559 | 12.7778 | 0 | 89.2174 | 0.14322 | 0
|  | Assembly & Welding | 160 | 0 |  | 840 | m²/h | 174.5559 | 81.7778 | 0 | 89.2174 | 0.91661 | 0
|  | Washing | 200 | 0 |  | 840 | m²/h | 174.5559 | 102.2222 | 0 | 89.2174 | 1.1458 | 0
| Formation & Aging | Soaking | 0 | 25 | t=4h | 840 | m²/h | 174.5559 | 0 | 12.7778 | 89.2174 | 0 | 0.14322
|  | Formation | 1000 | 0 | t=20h, 5 cyles, 55% efficiency, for 100kWh of cells | 461.378 | m²/h | 95.8765 | 930.5457 | 0 | 89.2174 | 10.4301 | 0
|  | Aging (high temp. & room temp.) | 0 | 40 | t=24h+504h | 840 | m²/h | 174.5559 | 0 | 20.4444 | 89.2174 | 0 | 0.22915
|  | OCV testing | 100 | 0 |  | 840 | m²/h | 174.5559 | 51.1111 | 0 | 89.2174 | 0.57288 | 0
| Miscellaneous | Material handling | 200 | 0 |  |  |  |  | 200 | 0 | 89.2174 | 2.2417 | 0
|  | Dry Rooms (T_dp=-40°C) | 163 | 913 | 960 m² |  |  |  | 163 | 913 | 89.2174 | 1.827 | 10.2334
Dry Rooms (T_dp=-60°C)
[9 empty] | Connecting power | 2874.2147 | kW | 18.6099 | 17.9387
36.5486

## NMC900Li
|  |  | 1. Reference |  |  | 2. Production machinery (general) |  |  |  |  | 3. Production machinery (normalized)
| Process step (-) [-] | Machine / Process (-) [-] | Reference Process from LIB/general production | Level of electric energy consumption | Level of gas energy consumption | Resulting electrical power of machine (Pelectric) [kWprod] | Resulting natural gas power of machine (Pgas) [kWprod] | Material flow rate (Q) [m²/h] [l/h] |  | Battery cell specific production output [kWhcell/h] | Resulting electrical power of machine (Pelectric) [kWprod] | Resulting natural gas power of machine (Pgas) [kWprod] | Battery cell specific production output [kWhcell/h] | Cell specific electric energy consumption (Ecell,elec) [kWhprod/kWhcell] | Cell specific gas energy consumption (Ecell,gas) [kWhprod/kWhcell]
High power (HP) configuration | Electrode manufacturing (Anode) | Extruding of lithium foil | Extruding | 250% | 250% | 110 | 0 | 120 | l/h | 694.2964 | 30.7824 | 0 | 194.2919 | 0.15843 | 0
|  | Calendering of lithium foil | Calendering | 58% | 58% | 34.8 | 0 | 1440 | m²/h | 333.2623 | 20.2884 | 0 | 194.2919 | 0.10442 | 0
|  | Passivation | Conveyor spray washing | 20% | 20% | 40 | 0 | 1680 | m²/h | 388.806 | 19.9886 | 0 | 194.2919 | 0.10288 | 0
|  | Lamination | Calendering | 58% | 58% | 34.8 | 0 | 1440 | m²/h | 333.2623 | 20.2884 | 0 | 194.2919 | 0.10442 | 0
Mixing
Coating & Drying (active material)
Calendering
|  | Slitting | Laser Cutting | 75% | 75% | 18 | 0 | 1680 | m²/h | 388.806 | 8.9949 | 0 | 194.2919 | 0.046296 | 0
Vacuum drying
| Electrolyte manufacturing | Mixing | Batch Mixing | 100% | 100% | 20 | 0 | 250 | l/h | 628.8917 | 6.1789 | 0 | 194.2919 | 0.031802 | 0
Coating & Drying
| Electrode manufacturing (Cathode) | Mixing | Batch Mixing | 100% | 100% | 20 | 0 | 250 | l/h | 438.6778 | 8.8581 | 0 | 194.2919 | 0.045592 | 0
|  | Coating & Drying | Coating & Drying | 100% | 100% | 75 | 825 | 1260 | m²/h | 291.6045 | 49.9714 | 549.6857 | 194.2919 | 0.2572 | 2.8292
|  | Sintering (T=650°C) | Vacuum drying | 100% | 750% | 5 | 1575 | 1960 | m²/h | 453.607 | 2.1416 | 674.6143 | 194.2919 | 0.011023 | 3.4722
|  | Calendering | Calendering | 100% | 100% | 60 | 0 | 1440 | m²/h | 333.2623 | 34.98 | 0 | 194.2919 | 0.18004 | 0
|  | Slitting | Laser Cutting | 125% | 125% | 30 | 0 | 1680 | m²/h | 388.806 | 14.9914 | 0 | 194.2919 | 0.077159 | 0
Vacuum drying
| Assembly | Cutting (Anode) | Laser Cutting | 75% | 75% | 18 | 0 | 1680 | m²/h | 388.806 | 8.9949 | 0 | 194.2919 | 0.046296 | 0
|  | Cutting (Cathode) | Laser Cutting | 125% | 125% | 30 | 0 | 1680 | m²/h | 388.806 | 14.9914 | 0 | 194.2919 | 0.077159 | 0
|  | Aerosol deposition | Conveyor spray washing | 20% | 20% | 40 | 0 | 1680 | m²/h | 388.806 | 19.9886 | 0 | 194.2919 | 0.10288 | 0
|  | Tempering (T=650°C) | Vacuum drying | 100% | 750% | 5 | 1575 | 1960 | m²/h | 453.607 | 2.1416 | 674.6143 | 194.2919 | 0.011023 | 3.4722
|  | Stacking | Stacking | 120% | 120% | 30 | 0 | 839.52 | m²/h | 194.2919 | 30 | 0 | 194.2919 | 0.15441 | 0
|  | Wel./Pac./Fil./Clo. | Assembly | 90% | 90% | 144 | 0 | 839.52 | m²/h | 194.2919 | 144 | 0 | 194.2919 | 0.74115 | 0
|  | Washing | Washing | 100% | 100% | 200 | 0 | 839.52 | m²/h | 194.2919 | 200 | 0 | 194.2919 | 1.0294 | 0
| Formation & Aging | Formation | Formation | 33% | 33% | 330 | 0 | 839.52 | m²/h | 194.2919 | 330 | 0 | 194.2919 | 1.6985 | 0
|  | Aging | HT aging | 100% | 100% | 0 | 40 | 839.52 | m²/h | 194.2919 | 0 | 40 | 194.2919 | 0 | 0.20588
|  | EOL testing | OCV testing | 100% | 100% | 100 | 0 | 839.52 | m²/h | 194.2919 | 100 | 0 | 194.2919 | 0.51469 | 0
| Miscellaneous | Material handling | Material handling | 100% | 100% | 200 | 0 |  |  |  | 200 | 0 | 194.2919 | 1.0294 | 0
|  | Dry Rooms (-40°C) | Dry rooms (-40°C) | 203% | 203% | 330.89 | 1853.39 |  |  |  | 330.89 | 1853.39 | 194.2919 | 1.7031 | 9.5392
Dry Rooms (-60°C)
[14 empty] | 8.2272 | 19.5186
[11 empty] | Connecting power | 5390.7748 | kW |  | 27.7458
| Process step (-) [-] | Machine / Process (-) [-] | Reference Process from LIB/general production | Level of electric energy consumption | Level of gas energy consumption | Resulting electrical power of machine (Pelectric) [kWprod] | Resulting natural gas power of machine (Pgas) [kWprod] | Material flow rate (Q) [m²/h] [l/h] |  | Battery cell specific production output [kWhcell/h] | Resulting electrical power of machine (Pelectric) [kWprod] | Resulting natural gas power of machine (Pgas) [kWprod] | Battery cell specific production output [kWhcell/h] | Cell specific electric energy consumption (Ecell,elec) [kWhprod/kWhcell] | Cell specific gas energy consumption (Ecell,gas) [kWhprod/kWhcell]
High energy (HE) configuration | Electrode manufacturing (Anode) | Extruding of lithium foil | Extruding | 250% | 250% | 110 | 0 | 120 | l/h | 1358.406 | 15.7332 | 0 | 194.2919 | 0.080977 | 0
|  | Calendering of lithium foil | Calendering | 58% | 58% | 34.8 | 0 | 1440 | m²/h | 652.0349 | 10.3696 | 0 | 194.2919 | 0.053371 | 0
|  | Passivation | Conveyor spray washing | 20% | 20% | 40 | 0 | 1680 | m²/h | 760.7074 | 10.2164 | 0 | 194.2919 | 0.052583 | 0
|  | Lamination | Calendering | 58% | 58% | 34.8 | 0 | 1440 | m²/h | 652.0349 | 10.3696 | 0 | 194.2919 | 0.053371 | 0
Mixing
Coating & Drying (active material)
Calendering
|  | Slitting | Laser Cutting | 75% | 75% | 18 | 0 | 1680 | m²/h | 760.7074 | 4.5974 | 0 | 194.2919 | 0.023662 | 0
Vacuum drying
| Electrolyte manufacturing | Mixing | Batch Mixing | 100% | 100% | 20 | 0 | 250 | l/h | 943.3375 | 4.1192 | 0 | 194.2919 | 0.021201 | 0
Coating & Drying
| Electrode manufacturing (Cathode) | Mixing | Batch Mixing | 100% | 100% | 20 | 0 | 250 | l/h | 438.6778 | 8.8581 | 0 | 194.2919 | 0.045592 | 0
|  | Coating & Drying | Coating & Drying | 100% | 100% | 75 | 825 | 1260 | m²/h | 570.5305 | 25.541 | 280.9505 | 194.2919 | 0.13146 | 1.446
|  | Sintering (T=650°C) | Vacuum drying | 100% | 750% | 5 | 1575 | 1960 | m²/h | 887.4919 | 1.0946 | 344.8029 | 194.2919 | 0.0056339 | 1.7747
|  | Calendering | Calendering | 100% | 100% | 60 | 0 | 1440 | m²/h | 652.0349 | 17.8787 | 0 | 194.2919 | 0.09202 | 0
|  | Slitting | Laser Cutting | 125% | 125% | 30 | 0 | 1680 | m²/h | 760.7074 | 7.6623 | 0 | 194.2919 | 0.039437 | 0
Vacuum drying
| Assembly | Cutting (Anode) | Laser Cutting | 75% | 75% | 18 | 0 | 1680 | m²/h | 760.7074 | 4.5974 | 0 | 194.2919 | 0.023662 | 0
|  | Cutting (Cathode) | Laser Cutting | 125% | 125% | 30 | 0 | 1680 | m²/h | 760.7074 | 7.6623 | 0 | 194.2919 | 0.039437 | 0
|  | Aerosol deposition | Conveyor spray washing | 20% | 20% | 40 | 0 | 1680 | m²/h | 760.7074 | 10.2164 | 0 | 194.2919 | 0.052583 | 0
|  | Tempering (T=650°C) | Vacuum drying | 100% | 750% | 5 | 1575 | 1960 | m²/h | 887.4919 | 1.0946 | 344.8029 | 194.2919 | 0.0056339 | 1.7747
|  | Stacking | Stacking | 120% | 120% | 30 | 0 | 839.52 | m²/h | 380.1363 | 15.3333 | 0 | 194.2919 | 0.078919 | 0
|  | Wel./Pac./Fil./Clo. | Assembly | 90% | 90% | 144 | 0 | 839.52 | m²/h | 380.1363 | 73.6 | 0 | 194.2919 | 0.37881 | 0
|  | Washing | Washing | 100% | 100% | 200 | 0 | 839.52 | m²/h | 380.1363 | 102.2222 | 0 | 194.2919 | 0.52613 | 0
| Formation & Aging | Formation | Formation | 33% | 33% | 330 | 0 | 839.52 | m²/h | 380.1363 | 168.6667 | 0 | 194.2919 | 0.86811 | 0
|  | Aging | HT aging | 100% | 100% | 0 | 40 | 839.52 | m²/h | 380.1363 | 0 | 20.4444 | 194.2919 | 0 | 0.10523
|  | EOL testing | OCV testing | 100% | 100% | 100 | 0 | 839.52 | m²/h | 380.1363 | 51.1111 | 0 | 194.2919 | 0.26306 | 0
| Miscellaneous | Material handling | Material handling | 100% | 100% | 200 | 0 |  |  |  | 200 | 0 | 194.2919 | 1.0294 | 0
|  | Dry Rooms (-40°C) | Dry rooms (-40°C) | 203% | 203% | 330.89 | 1853.39 |  |  |  | 330.89 | 1853.39 | 194.2919 | 1.7031 | 9.5392
Dry Rooms (-60°C)
[14 empty] | 5.5681 | 14.6398
[11 empty] | Connecting power | 3926.2247 | kW |  | 20.2079

## Summary
Chemistry | Configuration | Electricity | Natural gas | SUM
NCA | HP | 14.9295 | 12.3817 | 27.3112
| HE | 13.1046 | 8.776 | 21.8805
NMC532 | HP | 16.7247 | 16.2669 | 32.9916
| HE | 14.3274 | 11.5298 | 25.8572
NMC622 | HP | 16.5068 | 15.7953 | 32.3021
| HE | 14.179 | 11.1955 | 25.3745
NMC822 | HP | 15.2899 | 13.2175 | 28.5074
| HE | 13.3421 | 9.3684 | 22.7105
NMC900 | HP | 14.6821 | 11.9377 | 26.6198
| HE | 12.923 | 8.4613 | 21.3843
LFP | HP | 19.4157 | 22.0594 | 41.4751
| HE | 16.1652 | 15.6354 | 31.8006
NaNFM422 | HP | 22.34 | 25.309 | 47.6489
| HE | 18.6099 | 17.9387 | 36.5486
NMC900¦Li | HP | 8.2272 | 19.5186 | 27.7458
| HE | 5.5681 | 14.6398 | 20.2079

## Sensitivity Analysis
γg | Life Cycle Inventory (LCI) | [16 empty] | Ecoinvent 3.10 | Literature
|  | NCA |  | NMC532 |  | NMC622 |  | NMC811 |  | NMC900 |  | LFP |  | NaNFM422 (SIB) |  | NMC900¦Li (SSB) |  |  |  | Global Warming Potential (GWP), Ecoinvent 3.10 | [8 empty] | Global Warming Potential (GWP), Literature
|  | High Power | High Energy | High Power | High Energy | High Power | High Energy | High Power | High Energy | High Power | High Energy | High Power | High Energy | High Power | High Energy | High Power | High Energy
| kg/kWh | 4.3894 | 3.6644 | 5.3154 | 4.4129 | 5.2263 | 4.3432 | 4.2785 | 3.5479 | 3.7678 | 3.1179 | 6.3517 | 5.1589 | 7.34 | 6.122 | 3.7669 | 2.7829 |  |  |  | NCA | NMC532 | NMC622 | NMC811 | NMC900 | LFP | NaNFM422 (SIB) | NMC900¦Li (SSB) |  | NCA | NMC532 | NMC622 | NMC811 | NMC900 | LFP | NaNFM422 (SIB) | NMC900¦Li (SSB)
| kWh/kg | 0.22782 | 0.2729 | 0.18813 | 0.22661 | 0.19134 | 0.23025 | 0.23373 | 0.28186 | 0.2654 | 0.32073 | 0.15744 | 0.19384 | 0.13624 | 0.16334 | 0.26547 | 0.35934 |  |  |  | HE | HE | HE | HE | HE | HE | HE | HE |  | HE | HE | HE | HE | HE | HE | HE | HE
|  | kg/kWh | kg/kWh | kg/kWh | kg/kWh | kg/kWh | kg/kWh | kg/kWh | kg/kWh | kg/kWh | kg/kWh | kg/kWh | kg/kWh | kg/kWh | kg/kWh | kg/kWh | kg/kWh | (GWP) [kgCO2-eq/kg] | (GWP) [kgCO2-eq/kg] |  | kgCO2-eq/kWh | kgCO2-eq/kWh | kgCO2-eq/kWh | kgCO2-eq/kWh | kgCO2-eq/kWh | kgCO2-eq/kWh | kWh/kWh | kWh/kWh |  | kgCO2-eq/kWh | kgCO2-eq/kWh | kgCO2-eq/kWh | kgCO2-eq/kWh | kgCO2-eq/kWh | kgCO2-eq/kWh | kWh/kWh | kWh/kWh
| Cathode | 1.6365 | 1.5453 | 2.1846 | 2.0648 | 2.1284 | 2.012 | 1.7712 | 1.6738 | 1.6022 | 1.5142 | 2.4325 | 2.27 | 3.0363 | 2.8499 | 1.5946 | 1.5091 |  |  | Cathode | 44.0161 | 63.5736 | 63.1066 | 48.5824 | 41.6581 | 34.6549 | 51.9463 | 41.5703 | Cathode | 42.8279 | 62.1185 | 61.6938 | 47.3019 | 40.5016 | 33.6905 | 51.9463 | 40.4139
| Current collector (Al) | 0.18655 | 0.095346 | 0.24508 | 0.12527 | 0.23798 | 0.12163 | 0.19914 | 0.10178 | 0.17986 | 0.091928 | 0.33236 | 0.16987 | 0.38132 | 0.19489 | 0.175 | 0.089443 | 16.255 | 16.255 | Current collector (Al) | 1.5499 | 2.0362 | 1.9772 | 1.6545 | 1.4943 | 2.7613 | 3.168 | 1.4539 | Current collector (Al) | 1.5499 | 2.0362 | 1.9772 | 1.6545 | 1.4943 | 2.7613 | 3.168 | 1.4539
| Cathode slurry | 2.8999 | 2.8999 | 3.879 | 3.879 | 3.7808 | 3.7808 | 3.1441 | 3.1441 | 2.8446 | 2.8446 | 4.2003 | 4.2003 | 5.31 | 5.31 | 2.8392 | 2.8392 |  |  | Cathode slurry | 42.4662 | 61.5374 | 61.1294 | 46.9279 | 40.1638 | 31.8936 | 48.7783 | 40.1164 | Cathode slurry | 41.2781 | 60.0823 | 59.7167 | 45.6474 | 39.0074 | 30.9293 | 48.7783 | 38.96
| Carbon black | 0.057997 | 0.057997 | 0.077581 | 0.077581 | 0.075617 | 0.075617 | 0.062881 | 0.062881 | 0.056893 | 0.056893 | 0.084005 | 0.084005 | 0.1062 | 0.1062 | 0.055355 | 0.055355 | 2.5098 | 2.5098 | Carbon black | 0.14556 | 0.19471 | 0.18978 | 0.15782 | 0.14279 | 0.21084 | 0.26654 | 0.13893 | Carbon black | 0.14556 | 0.19471 | 0.18978 | 0.15782 | 0.14279 | 0.21084 | 0.26654 | 0.13893
| Binder (PVdF) | 0.043498 | 0.043498 | 0.058186 | 0.058186 | 0.056712 | 0.056712 | 0.047161 | 0.047161 | 0.042669 | 0.042669 | 0.063004 | 0.063004 | 0.07965 | 0.07965 | 0.041516 | 0.041516 | 16.527 | 16.527 | Binder (PVDF) | 0.71889 | 0.96163 | 0.93729 | 0.77943 | 0.7052 | 1.0413 | 1.3164 | 0.68614 | Binder (PVDF) | 0.71889 | 0.96163 | 0.93729 | 0.77943 | 0.7052 | 1.0413 | 1.3164 | 0.68614
| Solvent (NMP) | 1.4499 | 1.4499 | 1.9395 | 1.9395 | 1.8904 | 1.8904 | 1.572 | 1.572 | 1.4223 | 1.4223 | 2.1001 | 2.1001 | 2.655 | 2.655 | 1.4196 | 1.4196 | 9.0867 | 9.0867 | Solvent (NMP) | 13.1751 | 17.6238 | 17.1776 | 14.2846 | 12.9241 | 19.0833 | 24.125 | 12.8997 | Solvent (NMP) | 13.1751 | 17.6238 | 17.1776 | 14.2846 | 12.9241 | 19.0833 | 24.125 | 12.8997
| NMC/NCA/NFM active material | 1.3484 | 1.3484 | 1.8038 | 1.8038 | 1.7581 | 1.7581 | 1.462 | 1.462 | 1.3228 | 1.3228 |  |  | 2.4691 | 2.4691 | 1.3228 | 1.3228 |  |  | NMC/NCA/NFM active material | 28.4267 | 42.7572 | 42.8247 | 31.7061 | 26.3917 | 0 | 23.0703 | 26.3917 | NMC/NCA/NFM active material | 27.2385 | 41.3021 | 41.4119 | 30.4256 | 25.2352 | 0 | 23.0703 | 25.2352
| Li2CO3 |  |  | 0.69017 | 0.69017 | 0.67009 | 0.67009 | [10 empty] | 8.1083 | 6 | Li2CO3 | 0 | 5.5961 | 5.4333 | 0 | 0 | 0 | 0 | 0 | Li2CO3 | 0 | 4.141 | 4.0205 | 0 | 0 | 0 | 0 | 0
| LiOH | 0.33394 | 0.33394 |  |  |  |  | 0.35989 | 0.35989 | 0.32503 | 0.32503 |  |  |  |  | 0.32503 | 0.32503 | 15.558 | 12 | LiOH | 5.1954 | 0 | 0 | 5.5992 | 5.0568 | 0 | 0 | 5.0568 | LiOH | 4.0073 | 0 | 0 | 4.3187 | 3.9004 | 0 | 0 | 3.9004
| Na2CO3 | [12 empty] | 1.1705 | 1.1705 |  |  | 0.35429 | 0.35429 | Na2CO3 | 0 | 0 | 0 | 0 | 0 | 0 | 0.41469 | 0 | Na2CO3 | 0 | 0 | 0 | 0 | 0 | 0 | 0.41469 | 0
| O2 | 0.10821 | 0.10821 | 0.14944 | 0.14944 | 0.1451 | 0.1451 | 0.12022 | 0.12022 | 0.10858 | 0.10858 |  |  | 0.17669 | 0.17669 | 0.10858 | 0.10858 |  |  | O2 | 0 | 0 | 0 | 0 | 0 | 0 | 0 | 0 | O2 | 0 | 0 | 0 | 0 | 0 | 0 | 0 | 0
| Electricity [kWh] | 9.7868 | 9.7868 | 11.4554 | 11.4554 | 11.1653 | 11.1653 | 10.611 | 10.611 | 9.6004 | 9.6004 |  |  | 17.9208 | 17.9208 | 9.6004 | 9.6004 | 0.32044 | 0.32044 | Electricity [kWh] | 3.1361 | 3.6708 | 3.5778 | 3.4002 | 3.0764 | 0 | 5.7425 | 3.0764 | Electricity [kWh] | 3.1361 | 3.6708 | 3.5778 | 3.4002 | 3.0764 | 0 | 5.7425 | 3.0764
| Output CO2 |  |  | 0.41108 | 0.41108 | 0.39912 | 0.39912 | [6 empty] | 0.48602 | 0.48602 |  |  | 1 | 1 | Output CO2 | 0 | 0.41108 | 0.39912 | 0 | 0 | 0 | 0.48602 | 0 | Output CO2 | 0 | 0.41108 | 0.39912 | 0 | 0 | 0 | 0.48602 | 0
| Output H2O | 0.3806 | 0.3806 | 0.33655 | 0.33655 | 0.32676 | 0.32676 | 0.40611 | 0.40611 | 0.36677 | 0.36677 |  |  | 0.3979 | 0.3979 | 0.36677 | 0.36677 |  |  | Output H2O | [8 empty] | Output H2O | 0 | 0 | 0 | 0 | 0 | 0 | 0 | 0
| NCA(OH)2 / NMC(OH)2 / NFM(OH)2 | 1.2798 | 1.2798 | 1.7118 | 1.7118 | 1.6688 | 1.6688 | 1.388 | 1.388 | 1.2559 | 1.2559 |  |  | 2.0059 | 2.0059 | 1.2559 | 1.2559 |  |  | NCA(OH)2 / NMC(OH)2 / NFM(OH)2 | 0 | 0 | 0 | 0 | 0 | 0 | 0 | 0 | NCA(OH)2 / NMC(OH)2 / NFM(OH)2 | 0 | 0 | 0 | 0 | 0 | 0 | 0 | 0
| NiSO4 | 1.9422 | 1.9422 | 1.4455 | 1.4455 | 1.6841 | 1.6841 | 1.8605 | 1.8605 | 1.8904 | 1.8904 |  |  | 1.3672 | 1.3672 | 1.8904 | 1.8904 | 5.4512 | 5.4512 | NiSO4 | 10.5872 | 7.8796 | 9.1804 | 10.1422 | 10.3047 | 0 | 7.4528 | 10.3047 | NiSO4 | 10.5872 | 7.8796 | 9.1804 | 10.1422 | 10.3047 | 0 | 7.4528 | 10.3047
| MnSO4 |  |  | 0.84624 | 0.84624 | 0.54775 | 0.54775 | 0.22692 | 0.22692 | 0.10247 | 0.10247 |  |  | 0.667 | 0.667 | 0.10247 | 0.10247 | 0.90739 | 0.90739 | MnSO4 | 0 | 0.76787 | 0.49702 | 0.20591 | 0.092981 | 0 | 0.60523 | 0.092981 | MnSO4 | 0 | 0.76787 | 0.49702 | 0.20591 | 0.092981 | 0 | 0.60523 | 0.092981
| CoSO4 | 0.15129 | 0.15129 | 0.57909 | 0.57909 | 0.56224 | 0.56224 | 0.23293 | 0.23293 | 0.10518 | 0.10518 |  |  |  |  | 0.10518 | 0.10518 | 31.433 | 31.433 | CoSO4 | 4.7556 | 18.2024 | 17.6729 | 7.3216 | 3.3062 | 0 | 0 | 3.3062 | CoSO4 | 4.7556 | 18.2024 | 17.6729 | 7.3216 | 3.3062 | 0 | 0 | 3.3062
| Al2(SO4)3 | 0.14313 | 0.14313 | [14 empty] | 0.5765 | 0.5765 | Al2(SO4)3 | 0.082515 | 0 | 0 | 0 | 0 | 0 | 0 | 0 | Al2(SO4)3 | 0.082515 | 0 | 0 | 0 | 0 | 0 | 0 | 0
| FeSO4 | [12 empty] | 1.342 | 1.342 |  |  | 0.15924 | 0.15924 | FeSO4 | 0 | 0 | 0 | 0 | 0 | 0 | 0.2137 | 0 | FeSO4 | 0 | 0 | 0 | 0 | 0 | 0 | 0.2137 | 0
| NaOH | 1.1322 | 1.1322 | 1.4944 | 1.4944 | 1.4509 | 1.4509 | 1.2022 | 1.2022 | 1.0857 | 1.0857 |  |  | 1.7668 | 1.7668 | 1.0857 | 1.0857 | 0.90637 | 0.90637 | NaOH | 1.0262 | 1.3545 | 1.3151 | 1.0896 | 0.98408 | 0 | 1.6014 | 0.98408 | NaOH | 1.0262 | 1.3545 | 1.3151 | 1.0896 | 0.98408 | 0 | 1.6014 | 0.98408
| NH4OH | 0.1629 | 0.1629 | 0.21824 | 0.21824 | 0.21189 | 0.21189 | 0.17556 | 0.17556 | 0.15856 | 0.15856 |  |  | 0.25802 | 0.25802 | 0.15856 | 0.15856 | 2.9286 | 2.9286 | NH4OH | 0.47708 | 0.63912 | 0.62053 | 0.51416 | 0.46435 | 0 | 0.75564 | 0.46435 | NH4OH | 0.47708 | 0.63912 | 0.62053 | 0.51416 | 0.46435 | 0 | 0.75564 | 0.46435
| Water loss [l] | 0.8607 | 0.8607 | 1.1513 | 1.1513 | 1.1222 | 1.1222 | 0.93318 | 0.93318 | 0.84431 | 0.84431 |  |  | 1.576 | 1.576 | 0.84431 | 0.84431 | 0.00042384 | 0.00042384 | Water loss [l] | 0.0003648 | 0.00048798 | 0.00047562 | 0.00039552 | 0.00035785 | 0 | 0.00066799 | 0.00035785 | Water loss [l] | 0.0003648 | 0.00048798 | 0.00047562 | 0.00039552 | 0.00035785 | 0 | 0.00066799 | 0.00035785
| Natural gas [kWh] | 15.2614 | 15.2614 | 20.4145 | 20.4145 | 19.8977 | 19.8977 | 16.5465 | 16.5465 | 14.9707 | 14.9707 |  |  | 27.9452 | 27.9452 | 14.9707 | 14.9707 | 0.20746 | 0.20746 | Natural gas [kWh] | 3.1662 | 4.2353 | 4.1281 | 3.4328 | 3.1059 | 0 | 5.7976 | 3.1059 | Natural gas [kWh] | 3.1662 | 4.2353 | 4.1281 | 3.4328 | 3.1059 | 0 | 5.7976 | 3.1059
| Output NH3 | 0.079164 | 0.079164 | 0.10605 | 0.10605 | 0.10297 | 0.10297 | 0.085316 | 0.085316 | 0.077052 | 0.077052 |  |  | 0.12539 | 0.12539 | 0.077052 | 0.077052 |  |  | Output NH3 | [8 empty] | Output NH3
| Output Na2SO4 | 2.0104 | 2.0104 | 2.6534 | 2.6534 | 2.5762 | 2.5762 | 2.1346 | 2.1346 | 1.9278 | 1.9278 |  |  | 3.1372 | 3.1372 | 1.9278 | 1.9278 |  |  | Output Na2SO4 | [8 empty] | Output Na2SO4
| Output H2O | 0.08374 | 0.08374 | 0.11218 | 0.11218 | 0.10892 | 0.10892 | 0.090247 | 0.090247 | 0.081505 | 0.081505 |  |  | 0.13263 | 0.13263 | 0.081505 | 0.081505 |  |  | Output H2O | [8 empty] | Output H2O
| LFP/NaFP active material | [10 empty] | 1.9531 | 1.9531 | [6 empty] | LFP/NaFP active material | 0 | 0 | 0 | 0 | 0 | 11.5582 | 0 | 0 | LFP/NaFP active material | 0 | 0 | 0 | 0 | 0 | 10.5939 | 0 | 0
| Li2CO3 | [10 empty] | 0.4574 | 0.4574 |  |  |  |  | 8.1083 | 6 | Li2CO3 | 0 | 0 | 0 | 0 | 0 | 3.7087 | 0 | 0 | Li2CO3 | 0 | 0 | 0 | 0 | 0 | 2.7444 | 0 | 0
| LiOH | [16 empty] | 15.558 | 12 | LiOH | 0 | 0 | 0 | 0 | 0 | 0 | 0 | 0 | LiOH | 0 | 0 | 0 | 0 | 0 | 0 | 0 | 0
| Na2CO3 | [16 empty] | 0.35429 | 0.35429 | Na2CO3 | 0 | 0 | 0 | 0 | 0 | 0 | 0 | 0 | Na2CO3 | 0 | 0 | 0 | 0 | 0 | 0 | 0 | 0
| (NH4)2HPO4 | [10 empty] | 1.6349 | 1.6349 |  |  |  |  | 1.6167 | 1.6167 | (NH4)2HPO4 | 0 | 0 | 0 | 0 | 0 | 2.6432 | 0 | 0 | (NH4)2HPO4 | 0 | 0 | 0 | 0 | 0 | 2.6432 | 0 | 0
| Fe3O4 | [10 empty] | 0.95551 | 0.95551 |  |  |  |  | 1.0038 | 1.0038 | Fe3O4 | 0 | 0 | 0 | 0 | 0 | 0.95914 | 0 | 0 | Fe3O4 | 0 | 0 | 0 | 0 | 0 | 0.95914 | 0 | 0
| Water [l] | [16 empty] | 0.00042384 | 0.00042384 | Water [l] | 0 | 0 | 0 | 0 | 0 | 0 | 0 | 0 | Water [l] | 0 | 0 | 0 | 0 | 0 | 0 | 0 | 0
| Electricity [kWh] | [10 empty] | 12.404 | 12.404 |  |  |  |  | 0.32044 | 0.32044 | Electricity [kWh] | 0 | 0 | 0 | 0 | 0 | 3.9747 | 0 | 0 | Electricity [kWh] | 0 | 0 | 0 | 0 | 0 | 3.9747 | 0 | 0
| Natural gas [kWh] | [16 empty] | 0.20746 | 0.20746 | Natural gas [kWh] | 0 | 0 | 0 | 0 | 0 | 0 | 0 | 0 | Natural gas [kWh] | 0 | 0 | 0 | 0 | 0 | 0 | 0 | 0
| Output CO2 | [10 empty] | 0.27243 | 0.27243 |  |  |  |  | 1 | 1 | Output CO2 | 0 | 0 | 0 | 0 | 0 | 0.27243 | 0 | 0 | Output CO2 | 0 | 0 | 0 | 0 | 0 | 0.27243 | 0 | 0
| Output H2O | [10 empty] | 0.33456 | 0.33456 | [6 empty] | Output H2O | [8 empty] | Output H2O
| Output NH3 | [10 empty] | 0.42171 | 0.42171 | [6 empty] | Output NH3 | [8 empty] | Output NH3
| Output O2 | [10 empty] | 0.066027 | 0.066027 | [6 empty] | Output O2 | [8 empty] | Output O2
| Anode | 1.3138 | 1.1034 | 1.4427 | 1.1693 | 1.4271 | 1.1613 | 1.1422 | 0.92036 | 0.97248 | 0.77275 | 1.7478 | 1.3793 | 1.4958 | 1.2977 | 1.2496 | 0.63869 |  |  | Anode | 9.0791 | 9.678 | 9.6053 | 7.739 | 6.6041 | 11.4673 | 6.9583 | 39.063 | Anode | 10.2266 | 10.8256 | 10.7529 | 8.5885 | 7.2634 | 12.7583 | 6.9583 | 39.063
| Current collector (Cu) | 0.41086 | 0.21 | 0.53979 | 0.27589 | 0.52414 | 0.26789 | 0.4386 | 0.22417 | 0.39613 | 0.20247 | 0.732 | 0.37414 |  |  | 0.38543 | 0.197 | 9.0898 | 9.0898 | Current collector (Cu) | 1.9088 | 2.5078 | 2.4351 | 2.0377 | 1.8404 | 3.4008 | 0 | 1.7907 | Current collector (Cu) | 1.9088 | 2.5078 | 2.4351 | 2.0377 | 1.8404 | 3.4008 | 0 | 1.7907
| Current collector (Al) | [12 empty] | 0.38132 | 0.19489 |  |  | 16.255 | 16.255 | Current collector (Al) | 0 | 0 | 0 | 0 | 0 | 0 | 3.168 | 0 | Current collector (Al) | 0 | 0 | 0 | 0 | 0 | 0 | 3.168 | 0
| Anode slurry | 1.8059 | 1.7869 | 1.8059 | 1.7869 | 1.8059 | 1.7869 | 1.4072 | 1.3924 | 1.1527 | 1.1406 | 2.0316 | 2.0102 | 2.229 | 2.2055 |  |  |  |  | Anode slurry | 7.1702 | 7.1702 | 7.1702 | 5.7013 | 4.7638 | 8.0665 | 3.7903 | 37.2724 | Anode slurry | 8.3177 | 8.3177 | 8.3177 | 6.5508 | 5.423 | 9.3575 | 3.7903 | 37.2724
| Graphite | 0.84877 | 0.84877 | 0.84877 | 0.84877 | 0.84877 | 0.84877 | 0.62831 | 0.62831 | 0.48759 | 0.48759 | 0.95486 | 0.95486 |  |  |  |  | 8.248 | 9.6 | Graphite | 7.0006 | 7.0006 | 7.0006 | 5.1823 | 4.0216 | 7.8757 | 0 | 0 | Graphite | 8.1481 | 8.1481 | 8.1481 | 6.0317 | 4.6809 | 9.1667 | 0 | 0
| SiO | [6 empty] | 0.033069 | 0.033069 | 0.054177 | 0.054177 | [6 empty] | 11.7 | 11.7 | SiO | 0 | 0 | 0 | 0.3869 | 0.63387 | 0 | 0 | 0 | SiO | 0 | 0 | 0 | 0.3869 | 0.63387 | 0 | 0 | 0
| Hard Carbon | [12 empty] | 1.0476 | 1.0476 |  |  | 3.4182 | 3.4182 | Hard Carbon | 0 | 0 | 0 | 0 | 0 | 0 | 3.581 | 0 | Hard Carbon | 0 | 0 | 0 | 0 | 0 | 0 | 3.581 | 0
| Lithium metal | [14 empty] | 0.86418 | 0.44169 | 84.385 | 84.385 | Lithium metal | 0 | 0 | 0 | 0 | 0 | 0 | 0 | 37.2724 | Lithium metal | 0 | 0 | 0 | 0 | 0 | 0 | 0 | 37.2724
| Carbon black | 0.018059 | 0.0089344 | 0.018059 | 0.0089344 | 0.018059 | 0.0089344 | 0.014072 | 0.0069618 | 0.011527 | 0.0057028 | 0.020316 | 0.010051 | 0.02229 | 0.011028 |  |  | 2.5098 | 2.5098 | Carbon black | 0.022423 | 0.022423 | 0.022423 | 0.017473 | 0.014313 | 0.025226 | 0.027677 | 0 | Carbon black | 0.022423 | 0.022423 | 0.022423 | 0.017473 | 0.014313 | 0.025226 | 0.027677 | 0
| Binder (CMC-SBR) | 0.036118 | 0.035737 | 0.036118 | 0.035737 | 0.036118 | 0.035737 | 0.028144 | 0.027847 | 0.023054 | 0.022811 | 0.040632 | 0.040205 | 0.04458 | 0.04411 |  |  | 4.1076 | 4.1076 | Binder (CMC-SBR) | 0.1468 | 0.1468 | 0.1468 | 0.11439 | 0.0937 | 0.16515 | 0.18119 | 0 | Binder (CMC-SBR) | 0.1468 | 0.1468 | 0.1468 | 0.11439 | 0.0937 | 0.16515 | 0.18119 | 0
| Solvent (Water) | 0.90294 | 0.89344 | 0.90294 | 0.89344 | 0.90294 | 0.89344 | 0.70359 | 0.69618 | 0.57635 | 0.57028 | 1.0158 | 1.0051 | 1.1145 | 1.1028 |  |  | 0.00042384 | 0.00042384 | Solvent (Water) | 0.00037867 | 0.00037867 | 0.00037867 | 0.00029507 | 0.00024171 | 0.00042601 | 0.00046739 | 0 | Solvent (Water) | 0.00037867 | 0.00037867 | 0.00037867 | 0.00029507 | 0.00024171 | 0.00042601 | 0.00046739 | 0
| Separator | 0.20727 | 0.10594 | 0.27232 | 0.13918 | 0.26442 | 0.13515 | 0.22127 | 0.11309 | 0.19984 | 0.10214 | 0.36928 | 0.18875 | 0.42368 | 0.21655 |  |  | 3.7945 | 3.7945 | Separator | 0.402 | 0.52814 | 0.51283 | 0.42913 | 0.38758 | 0.7162 | 0.82171 | 0 | Separator | 0.402 | 0.52814 | 0.51283 | 0.42913 | 0.38758 | 0.7162 | 0.82171 | 0
| Electrolyte (Li) | 0.67184 | 0.44876 | 0.77807 | 0.51857 | 0.76517 | 0.5101 | 0.62167 | 0.4142 | 0.54006 | 0.35956 | 0.97811 | 0.65093 |  |  |  |  | 5.798 | 5.798 | Electrolyte (Li) | 2.6019 | 3.0067 | 2.9575 | 2.4015 | 2.0847 | 3.7741 | 0 | 0 | Electrolyte (Li) | 2.6019 | 3.0067 | 2.9575 | 2.4015 | 2.0847 | 3.7741 | 0 | 0
| Electrolyte (Na) | [12 empty] | 1.2913 | 0.86344 |  |  | 5.798 | 5.798 | Electrolyte (Na) | 0 | 0 | 0 | 0 | 0 | 0 | 5.0062 | 0 | Electrolyte (Na) | 0 | 0 | 0 | 0 | 0 | 0 | 5.0062 | 0
| Electrolyte (SE) | [14 empty] | 0.57641 | 0.38427 | 5.7489 | 5.7489 | Electrolyte (SE) | 0 | 0 | 0 | 0 | 0 | 0 | 0 | 2.2092 | Electrolyte (SE) | 0 | 0 | 0 | 0 | 0 | 0 | 0 | 2.2092
| Casing | 0.55996 | 0.46098 | 0.63769 | 0.52106 | 0.64122 | 0.52457 | 0.52224 | 0.42643 | 0.45328 | 0.36919 | 0.82398 | 0.67 | 1.0929 | 0.8945 | 0.34624 | 0.25087 | 0.39843 | 0.39843 | Casing | 0.18367 | 0.20761 | 0.209 | 0.1699 | 0.1471 | 0.26695 | 0.3564 | 0.099955 | Casing | 0.18367 | 0.20761 | 0.209 | 0.1699 | 0.1471 | 0.26695 | 0.3564 | 0.099955
| Energy LIB Factory | 27.3112 | 21.8805 | 32.9916 | 25.8572 | 32.3021 | 25.3745 | 28.5074 | 22.7105 | 26.6198 | 21.3843 | 41.4751 | 31.8006 | 47.6489 | 36.5486 | 27.7458 | 20.2079 |  |  | Energy LIB Factory | 6.0199 | 6.9831 | 6.8662 | 6.219 | 5.8965 | 8.4238 | 9.685 | 4.8215 | Energy LIB Factory | 6.0199 | 6.9831 | 6.8662 | 6.219 | 5.8965 | 8.4238 | 9.685 | 4.8215
| Electricity [kWh] | 14.9295 | 13.1046 | 16.7247 | 14.3274 | 16.5068 | 14.179 | 15.2899 | 13.3421 | 14.6821 | 12.923 | 19.4157 | 16.1652 | 22.34 | 18.6099 | 8.2272 | 5.5681 | 0.32044 | 0.32044 | Electricity [kWh] | 4.1992 | 4.5911 | 4.5435 | 4.2753 | 4.141 | 5.18 | 5.9634 | 1.7842 | Electricity [kWh] | 4.1992 | 4.5911 | 4.5435 | 4.2753 | 4.141 | 5.18 | 5.9634 | 1.7842
| Natural gas [kWh] | 12.3817 | 8.776 | 16.2669 | 11.5298 | 15.7953 | 11.1955 | 13.2175 | 9.3684 | 11.9377 | 8.4613 | 22.0594 | 15.6354 | 25.309 | 17.9387 | 19.5186 | 14.6398 | 0.20746 | 0.20746 | Natural gas [kWh] | 1.8207 | 2.392 | 2.3227 | 1.9436 | 1.7554 | 3.2438 | 3.7216 | 3.0372 | Natural gas [kWh] | 1.8207 | 2.392 | 2.3227 | 1.9436 | 1.7554 | 3.2438 | 3.7216 | 3.0372
[20 empty] | Total | 62.3026 | 83.9771 | 83.2574 | 65.541 | 56.7781 | 59.3032 | 74.7739 | 87.7639 | Total | 62.262 | 83.6695 | 82.9922 | 65.11 | 56.2809 | 59.6299 | 74.7739 | 86.6075

## EcoInvent_refined
Ecoinvent 3.10 ReCiPe 2016 v1.03, midpoint (H) |  |  | market for aluminium collector foil, for Li-ion battery (GLO) | market for polyvinylfluoride (GLO) | market for N-methyl-2-pyrrolidone (GLO) | market for lithium carbonate (GLO) | market for lithium hydroxide (GLO) | market for soda ash, light (RER) | market for nickel sulfate (GLO) | market for manganese sulfate (GLO) | market for cobalt sulfate (CN) | market for aluminium sulfate, powder | market for iron sulfate (RER) | market for sodium hydroxide, without water, in 50% solution state (RER) | market for ammonia, anhydrous, liquid (RER) | market for diammonium phosphate (RER) | market for magnetite (GLO) | market for carbon black (GLO) | OWN:PE-separator | market for electrolyte, for Li-ion battery (GLO) | OWN: Solid electrolyte | OWN: CMC-SBR binder | market for water, deionised (RER) | market for synthetic graphite, battery grade (CN) | market for anode, graphite, for Li-ion battery (CN) | market for silicon, metallurgical grade (GLO) | market for activated carbon, granular (GLO) | market for lithium (GLO) | market for copper collector foil, for Li-ion battery (GLO) | market for sheet rolling, steel (GLO) | market group for electricity, high voltage (RER) | market group for heat, district or industrial, natural gas (RER)
Cumulative Energy Demand | Cumulative Energy Demand (CED) | MJ-Eq | 175.1637 | 175.2866 | 150.7924 | 107.3805 | 195.0415 | 4.9733 | 262.2512 | 13.3604 | 1177.0435 | 10.0816 | 3.5591 | 18.127 | 47.636 | 26.1089 | 15.1254 | 84.4445 | 98.9332 | 89.9233 | 113.561 | 91.7843 | 0.0062635 | 124.4471 | 133.6004 | 173.7604 | 43.8307 | 1126.3639 | 134.569 | 5.466 | 9.668 | 0.99829
climate change | global warming potential (GWP100) | kg CO2-Eq | 16.255 | 16.527 | 9.0867 | 8.1083 | 15.558 | 0.35429 | 5.4512 | 0.90739 | 31.433 | 0.5765 | 0.15924 | 0.90637 | 2.9286 | 1.6167 | 1.0038 | 2.5098 | 3.7945 | 5.798 | 5.7489 | 4.1076 | 0.00042384 | 7.6771 | 8.248 | 11.7 | 3.4182 | 84.385 | 9.0898 | 0.39843 | 0.32044 | 0.057629
ecotoxicity: terrestrial | terrestrial ecotoxicity potential (TETP) | kg 1,4-DCB-Eq | 73.988 | 77.825 | 77.321 | 79.291 | 142.31 | 5.5421 | 357.78 | 14.454 | 1242.1 | 10.927 | 4.0871 | 9.608 | 13.289 | 27.39 | 10.98 | 14.627 | 30.3336 | 59.481 | 55.2191 | 30.4898 | 0.0058237 | 524.34 | 499.09 | 1144.4 | 9.5533 | 666.19 | 1081.2 | 42.142 | 1.4854 | 0.18732
acidification: terrestrial | terrestrial acidification potential (TAP) | kg SO2-Eq | 0.07055 | 0.046199 | 0.026066 | 0.048938 | 0.083553 | 0.0032817 | 0.086679 | 0.023278 | 0.19073 | 0.0077117 | 0.0008054 | 0.0027872 | 0.0022812 | 0.050809 | 0.0036633 | 0.0062541 | 0.0089675 | 0.02601 | 0.047702 | 0.013175 | 3.1441e-06 | 0.087953 | 0.085598 | 0.040572 | 0.01599 | 0.40968 | 0.43132 | 0.0010785 | 0.0010952 | 2.4686e-05
material resources: metals/minerals | surplus ore potential (SOP) | kg Cu-Eq | 0.30115 | 10.906 | 0.067847 | 26.823 | 43.544 | 0.007851 | 2.1206 | 0.059895 | 8.9142 | 0.030506 | 0.0059957 | 0.18588 | 0.022081 | 0.056105 | 0.071797 | 0.022888 | 0.044949 | 7.3672 | 3.6141 | 0.2716 | 6.2707e-05 | 0.04064 | 0.057988 | 0.056185 | 0.010162 | 164.12 | 1.9114 | 0.062305 | 0.0019798 | 0.00033411
water use | water consumption potential (WCP) | m3 | 0.092153 | 0.12445 | 0.28035 | 0.087756 | 0.14912 | 0.016954 | 1.2017 | 0.0085038 | 5.1307 | 0.013871 | 0.0016105 | 0.008529 | 0.056494 | 0.064344 | 0.0077668 | 0.0036481 | 0.03839 | 0.053903 | 0.15891 | 0.03188 | 2.0773e-05 | 0.01688 | 0.020081 | 0.11222 | 0.0085741 | 0.7493 | 0.15271 | 0.0073108 | 0.0047103 | 4.3392e-05
eutrophication: freshwater | freshwater eutrophication potential (FEP) | kg P-Eq | 0.0048764 | 0.0041412 | 0.002434 | 0.0046761 | 0.0079452 | 0.00019572 | 0.0025754 | 0.00033126 | 0.012162 | 0.00033121 | 0.00012416 | 0.00064248 | 0.00013746 | 0.00034666 | 0.00040459 | 0.00011884 | 0.00084481 | 0.001908 | 0.0039671 | 0.0012288 | 1.5632e-07 | 0.0012292 | 0.0013426 | 0.003387 | 0.0013398 | 0.041908 | 0.046273 | 0.00013838 | 0.00028058 | 9.4992e-07
ecotoxicity: freshwater | freshwater ecotoxicity potential (FETP) | kg 1,4-DCB-Eq | 1.4147 | 0.75333 | 0.3012 | 0.70374 | 1.2293 | 0.048223 | 1.3548 | 0.085722 | 5.0152 | 0.085517 | 0.037781 | 0.079323 | 0.050402 | 0.10946 | 0.079261 | 0.044417 | 0.14163 | 0.51176 | 0.57402 | 0.16422 | 3.2746e-05 | 0.14888 | 0.18862 | 0.22665 | 0.060495 | 5.8129 | 38.342 | 0.046914 | 0.010652 | 0.00020754
human toxicity: carcinogenic | human toxicity potential (HTPc) | kg 1,4-DCB-Eq | 9.4739 | 1.6986 | 1.207 | 1.7015 | 3.0193 | 0.13572 | 1.4786 | 0.24201 | 7.6147 | 1.0862 | 0.10124 | 0.24444 | 0.23284 | 0.31963 | 0.2648 | 0.2649 | 0.70278 | 1.1277 | 4.2038 | 0.64614 | 0.00015087 | 0.85052 | 0.97915 | 0.91554 | 0.29146 | 15.446 | 9.9222 | 0.8378 | 0.040865 | 0.0030457
human toxicity: non-carcinogenic | human toxicity potential (HTPnc) | kg 1,4-DCB-Eq | 19.217 | 17.273 | 7.4701 | 15.747 | 27.573 | 0.88432 | 33.988 | 1.9912 | 137.16 | 1.7333 | 0.63567 | 1.6248 | 0.79256 | 2.2108 | 1.6207 | 0.73808 | 3.1146 | 10.42 | 12.7637 | 4.2203 | 0.00068725 | 4.8497 | 5.5883 | 6.7974 | 2.7296 | 134.8 | 584.32 | 0.36719 | 0.37637 | 0.0030637
particulate matter formation | particulate matter formation potential (PMFP) | kg PM2.5-Eq | 0.031114 | 0.022447 | 0.011672 | 0.018803 | 0.032519 | 0.00087634 | 0.027871 | 0.0073965 | 0.069818 | 0.0025175 | 0.00032509 | 0.0011577 | 0.000876 | 0.014993 | 0.0018859 | 0.0031311 | 0.0043561 | 0.010801 | 0.016245 | 0.0064756 | 1.1094e-06 | 0.030826 | 0.030249 | 0.019429 | 0.0060788 | 0.17762 | 0.13907 | 0.00058617 | 0.00045021 | 9.8642e-06
energy resources: non-renewable, fossil | fossil fuel potential (FFP) | kg oil-Eq | 3.3474 | 3.0777 | 2.855 | 2.0499 | 3.7146 | 0.082319 | 1.7932 | 0.23435 | 8.8649 | 0.14196 | 0.042595 | 0.23905 | 0.97391 | 0.48516 | 0.26026 | 1.8153 | 1.9719 | 1.6874 | 1.5457 | 1.4416 | 0.00010284 | 2.495 | 2.6562 | 2.5738 | 0.87027 | 20.362 | 2.0787 | 0.099794 | 0.088775 | 0.020798
ionising radiation | ionising radiation potential (IRP) | kBq Co-60-Eq | 0.30975 | 0.98468 | 0.49193 | 0.28543 | 0.53775 | 0.022055 | 1.6019 | 0.073613 | 7.0021 | 0.11928 | 0.052911 | 0.23165 | 0.039056 | 0.095512 | 0.090988 | 0.019435 | 0.18269 | 0.31486 | 1.4203 | 0.28456 | 4.5904e-05 | 0.21296 | 0.234 | 0.73611 | 0.1181 | 5.0571 | 0.67092 | 0.02531 | 0.19804 | 0.00027492
land use | agricultural land occupation (LOP) | m2*a crop-Eq | 0.18704 | 0.1814 | 0.1708 | 0.23586 | 0.41064 | 0.02855 | 0.18277 | 0.038766 | 0.8173 | 0.019496 | 0.0098299 | 0.031961 | 0.011733 | 0.2226 | 0.026635 | 0.018759 | 0.11456 | 0.14602 | 0.42318 | 0.51109 | 9.8532e-06 | 0.083482 | 0.11225 | 0.85403 | 0.039916 | 1.9899 | 1.2074 | 0.0072392 | 0.011283 | 6.6684e-05
ecotoxicity: marine | marine ecotoxicity potential (METP) | kg 1,4-DCB-Eq | 1.8706 | 1.0325 | 0.46011 | 0.96317 | 1.6882 | 0.066274 | 1.8935 | 0.12525 | 7.0277 | 0.12489 | 0.051539 | 0.11034 | 0.07789 | 0.16916 | 0.11102 | 0.072867 | 0.21262 | 0.70141 | 0.80242 | 0.24145 | 4.7927e-05 | 0.68596 | 0.71292 | 1.6382 | 0.090787 | 8.0046 | 48.152 | 0.1065 | 0.015778 | 0.00049843
eutrophication: marine | marine eutrophication potential (MEP) | kg N-Eq | 0.00039468 | 0.00030237 | 0.00021524 | 0.0062124 | 0.01011 | 3.4753e-05 | 0.0014379 | 2.4732e-05 | 0.0068431 | 2.1938e-05 | 8.4717e-06 | 8.8617e-05 | 6.4483e-05 | 9.3716e-05 | 4.4049e-05 | 3.7952e-05 | 0.00013185 | 0.00058177 | 0.0010701 | 0.00014 | 2.1497e-08 | 0.00011159 | 0.00012974 | 0.00026918 | 9.1285e-05 | 0.038951 | 0.0008745 | 1.0696e-05 | 2.2658e-05 | 6.9708e-07
photochemical oxidant formation: terrestrial ecosystems | photochemical oxidant formation potential: ecosystems (EOFP) | kg NOx-Eq | 0.041752 | 0.025971 | 0.018713 | 0.029071 | 0.050776 | 0.001004 | 0.015921 | 0.003037 | 0.07318 | 0.0017401 | 0.00047483 | 0.0018641 | 0.003131 | 0.0030435 | 0.0029293 | 0.0054592 | 0.0091697 | 0.013783 | 0.013904 | 0.010445 | 8.29e-07 | 0.027358 | 0.028189 | 0.028786 | 0.0081951 | 0.25277 | 0.07364 | 0.00096261 | 0.00058117 | 5.7708e-05
photochemical oxidant formation: human health | photochemical oxidant formation potential: humans (HOFP) | kg NOx-Eq | 0.041027 | 0.025008 | 0.017391 | 0.028277 | 0.049326 | 0.00097287 | 0.015069 | 0.0029518 | 0.069268 | 0.0016931 | 0.00045796 | 0.0017938 | 0.0027405 | 0.0028191 | 0.0028469 | 0.0045882 | 0.0081351 | 0.012945 | 0.013384 | 0.0097089 | 7.9371e-07 | 0.026646 | 0.027423 | 0.028064 | 0.0080407 | 0.24622 | 0.07198 | 0.00092364 | 0.00056205 | 5.0743e-05
ozone depletion | ozone depletion potential (ODPinfinite) | kg CFC-11-Eq | 3.4115e-06 | 3.3598e-06 | 1.7864e-06 | 2.3579e-06 | 4.1811e-06 | 9.8907e-08 | 4.4079e-06 | 2.9221e-07 | 2.0286e-05 | 1.8073e-07 | 6.3791e-08 | 3.9542e-07 | 2.6566e-07 | 3.6375e-07 | 3.5747e-07 | 2.397e-07 | 8.2106e-07 | 1.3077e-06 | 1.8964e-06 | 1.0826e-06 | 3.1596e-10 | 1.5568e-06 | 1.7038e-06 | 3.5197e-06 | 6.3158e-07 | 2.7404e-05 | 9.0184e-06 | 7.9496e-08 | 1.5043e-07 | 7.4867e-09

## EcoInvent_raw
[33 empty] | 67% | 33%
Ecoinvent 3.10 ReCiPe 2016 v1.03, midpoint (H) |  |  | market for aluminium collector foil, for Li-ion battery (GLO) | market for polyvinylfluoride (GLO) | market for N-methyl-2-pyrrolidone (GLO) | market for lithium carbonate (GLO) | market for lithium hydroxide (GLO) | market for soda ash, light (RER) | market for nickel sulfate (GLO) | market for manganese sulfate (GLO) | market for cobalt sulfate (CN) | market for aluminium sulfate, powder | market for iron sulfate (RER) | market for sodium hydroxide, without water, in 50% solution state (RER) | market for ammonia, anhydrous, liquid (RER) | market for diammonium phosphate (RER) | market for magnetite (GLO) | market for carbon black (GLO) | OWN:PE-separator | market for electrolyte, for Li-ion battery (GLO) | OWN: Solid electrolyte | OWN: CMC-SBR binder | market for water, deionised (RER) | market for synthetic graphite, battery grade (CN) | market for anode, graphite, for Li-ion battery (CN) | market for silicon, metallurgical grade (GLO) | market for activated carbon, granular (GLO) | market for lithium (GLO) | market for copper collector foil, for Li-ion battery (GLO) | market for sheet rolling, steel (GLO) | market group for electricity, high voltage (RER) | market group for heat, district or industrial, natural gas (RER) | market for carboxymethyl cellulose, powder (GLO) | market for synthetic rubber (GLO) | CMC-SBR binder | market for phosphoric acid, industrial grade, without water, in 85% solution state (GLO) | market for aluminium oxide, metallurgical (IAI Area, EU27 & EFTA) | market for titanium dioxide (RER) | Solid electrolyte* | market for polyethylene, high density, granulate (GLO) | market for extrusion, plastic film (GLO) | PE Seperator
acidification: terrestrial | terrestrial acidification potential (TAP) | kg SO2-Eq | 0.07055 | 0.046199 | 0.026066 | 0.048938 | 0.083553 | 0.0032817 | 0.086679 | 0.023278 | 0.19073 | 0.0077117 | 0.0008054 | 0.0027872 | 0.0022812 | 0.050809 | 0.0036633 | 0.0062541 | 0.0089675 | 0.02601 | 0.047702 | 0.013175 | 3.1441e-06 | 0.087953 | 0.085598 | 0.040572 | 0.01599 | 0.40968 | 0.43132 | 0.0010785 | 0.0010952 | 2.4686e-05 | 0.014877 | 0.00972 | 0.013175 | 0.024696 | 0.0052255 | 0.085802 | 0.047702 | 0.0072239 | 0.0017436 | 0.0089675
climate change | global warming potential (GWP100) | kg CO2-Eq | 16.255 | 16.527 | 9.0867 | 8.1083 | 15.558 | 0.35429 | 5.4512 | 0.90739 | 31.433 | 0.5765 | 0.15924 | 0.90637 | 2.9286 | 1.6167 | 1.0038 | 2.5098 | 3.7945 | 5.798 | 5.7489 | 4.1076 | 0.00042384 | 7.6771 | 8.248 | 11.7 | 3.4182 | 84.385 | 9.0898 | 0.39843 | 0.32044 | 0.057629 | 4.4326 | 3.4478 | 4.1076 | 1.4409 | 1.2158 | 5.0412 | 5.7489 | 3.2252 | 0.56934 | 3.7945
ecotoxicity: freshwater | freshwater ecotoxicity potential (FETP) | kg 1,4-DCB-Eq | 1.4147 | 0.75333 | 0.3012 | 0.70374 | 1.2293 | 0.048223 | 1.3548 | 0.085722 | 5.0152 | 0.085517 | 0.037781 | 0.079323 | 0.050402 | 0.10946 | 0.079261 | 0.044417 | 0.14163 | 0.51176 | 0.57402 | 0.16422 | 3.2746e-05 | 0.14888 | 0.18862 | 0.22665 | 0.060495 | 5.8129 | 38.342 | 0.046914 | 0.010652 | 0.00020754 | 0.16208 | 0.16856 | 0.16422 | 0.46251 | 0.13476 | 0.3154 | 0.57402 | 0.124 | 0.017632 | 0.14163
ecotoxicity: marine | marine ecotoxicity potential (METP) | kg 1,4-DCB-Eq | 1.8706 | 1.0325 | 0.46011 | 0.96317 | 1.6882 | 0.066274 | 1.8935 | 0.12525 | 7.0277 | 0.12489 | 0.051539 | 0.11034 | 0.07789 | 0.16916 | 0.11102 | 0.072867 | 0.21262 | 0.70141 | 0.80242 | 0.24145 | 4.7927e-05 | 0.68596 | 0.71292 | 1.6382 | 0.090787 | 8.0046 | 48.152 | 0.1065 | 0.015778 | 0.00049843 | 0.23608 | 0.25236 | 0.24145 | 0.63411 | 0.1994 | 0.46167 | 0.80242 | 0.18619 | 0.026432 | 0.21262
ecotoxicity: terrestrial | terrestrial ecotoxicity potential (TETP) | kg 1,4-DCB-Eq | 73.988 | 77.825 | 77.321 | 79.291 | 142.31 | 5.5421 | 357.78 | 14.454 | 1242.1 | 10.927 | 4.0871 | 9.608 | 13.289 | 27.39 | 10.98 | 14.627 | 30.3336 | 59.481 | 55.2191 | 30.4898 | 0.0058237 | 524.34 | 499.09 | 1144.4 | 9.5533 | 666.19 | 1081.2 | 42.142 | 1.4854 | 0.18732 | 28.626 | 34.274 | 30.4898 | 32.767 | 6.3671 | 47.182 | 55.2191 | 27.105 | 3.2286 | 30.3336
energy resources: non-renewable, fossil | fossil fuel potential (FFP) | kg oil-Eq | 3.3474 | 3.0777 | 2.855 | 2.0499 | 3.7146 | 0.082319 | 1.7932 | 0.23435 | 8.8649 | 0.14196 | 0.042595 | 0.23905 | 0.97391 | 0.48516 | 0.26026 | 1.8153 | 1.9719 | 1.6874 | 1.5457 | 1.4416 | 0.00010284 | 2.495 | 2.6562 | 2.5738 | 0.87027 | 20.362 | 2.0787 | 0.099794 | 0.088775 | 0.020798 | 1.255 | 1.8204 | 1.4416 | 0.33688 | 0.37162 | 1.2233 | 1.5457 | 1.83 | 0.14194 | 1.9719
eutrophication: freshwater | freshwater eutrophication potential (FEP) | kg P-Eq | 0.0048764 | 0.0041412 | 0.002434 | 0.0046761 | 0.0079452 | 0.00019572 | 0.0025754 | 0.00033126 | 0.012162 | 0.00033121 | 0.00012416 | 0.00064248 | 0.00013746 | 0.00034666 | 0.00040459 | 0.00011884 | 0.00084481 | 0.001908 | 0.0039671 | 0.0012288 | 1.5632e-07 | 0.0012292 | 0.0013426 | 0.003387 | 0.0013398 | 0.041908 | 0.046273 | 0.00013838 | 0.00028058 | 9.4992e-07 | 0.0014206 | 0.00083925 | 0.0012288 | 0.0016618 | 0.00028771 | 0.0017109 | 0.0039671 | 0.00061944 | 0.00022537 | 0.00084481
eutrophication: marine | marine eutrophication potential (MEP) | kg N-Eq | 0.00039468 | 0.00030237 | 0.00021524 | 0.0062124 | 0.01011 | 3.4753e-05 | 0.0014379 | 2.4732e-05 | 0.0068431 | 2.1938e-05 | 8.4717e-06 | 8.8617e-05 | 6.4483e-05 | 9.3716e-05 | 4.4049e-05 | 3.7952e-05 | 0.00013185 | 0.00058177 | 0.0010701 | 0.00014 | 2.1497e-08 | 0.00011159 | 0.00012974 | 0.00026918 | 9.1285e-05 | 0.038951 | 0.0008745 | 1.0696e-05 | 2.2658e-05 | 6.9708e-07 | 0.00016122 | 9.6913e-05 | 0.00014 | 6.4573e-05 | 1.9119e-05 | 0.00050733 | 0.0010701 | 8.4166e-05 | 4.7679e-05 | 0.00013185
human toxicity: carcinogenic | human toxicity potential (HTPc) | kg 1,4-DCB-Eq | 9.4739 | 1.6986 | 1.207 | 1.7015 | 3.0193 | 0.13572 | 1.4786 | 0.24201 | 7.6147 | 1.0862 | 0.10124 | 0.24444 | 0.23284 | 0.31963 | 0.2648 | 0.2649 | 0.70278 | 1.1277 | 4.2038 | 0.64614 | 0.00015087 | 0.85052 | 0.97915 | 0.91554 | 0.29146 | 15.446 | 9.9222 | 0.8378 | 0.040865 | 0.0030457 | 0.65575 | 0.62664 | 0.64614 | 4.3848 | 4.1327 | 0.95818 | 4.2038 | 0.61387 | 0.088909 | 0.70278
human toxicity: non-carcinogenic | human toxicity potential (HTPnc) | kg 1,4-DCB-Eq | 19.217 | 17.273 | 7.4701 | 15.747 | 27.573 | 0.88432 | 33.988 | 1.9912 | 137.16 | 1.7333 | 0.63567 | 1.6248 | 0.79256 | 2.2108 | 1.6207 | 0.73808 | 3.1146 | 10.42 | 12.7637 | 4.2203 | 0.00068725 | 4.8497 | 5.5883 | 6.7974 | 2.7296 | 134.8 | 584.32 | 0.36719 | 0.37637 | 0.0030637 | 4.2585 | 4.1428 | 4.2203 | 9.0041 | 2.5873 | 7.6742 | 12.7637 | 2.5614 | 0.55323 | 3.1146
ionising radiation | ionising radiation potential (IRP) | kBq Co-60-Eq | 0.30975 | 0.98468 | 0.49193 | 0.28543 | 0.53775 | 0.022055 | 1.6019 | 0.073613 | 7.0021 | 0.11928 | 0.052911 | 0.23165 | 0.039056 | 0.095512 | 0.090988 | 0.019435 | 0.18269 | 0.31486 | 1.4203 | 0.28456 | 4.5904e-05 | 0.21296 | 0.234 | 0.73611 | 0.1181 | 5.0571 | 0.67092 | 0.02531 | 0.19804 | 0.00027492 | 0.31654 | 0.21962 | 0.28456 | 0.061085 | 0.028908 | 0.42748 | 1.4203 | 0.10827 | 0.074422 | 0.18269
land use | agricultural land occupation (LOP) | m2*a crop-Eq | 0.18704 | 0.1814 | 0.1708 | 0.23586 | 0.41064 | 0.02855 | 0.18277 | 0.038766 | 0.8173 | 0.019496 | 0.0098299 | 0.031961 | 0.011733 | 0.2226 | 0.026635 | 0.018759 | 0.11456 | 0.14602 | 0.42318 | 0.51109 | 9.8532e-06 | 0.083482 | 0.11225 | 0.85403 | 0.039916 | 1.9899 | 1.2074 | 0.0072392 | 0.011283 | 6.6684e-05 | 0.7158 | 0.095459 | 0.51109 | 0.36412 | 0.010153 | 0.23506 | 0.42318 | 0.046228 | 0.068329 | 0.11456
material resources: metals/minerals | surplus ore potential (SOP) | kg Cu-Eq | 0.30115 | 10.906 | 0.067847 | 26.823 | 43.544 | 0.007851 | 2.1206 | 0.059895 | 8.9142 | 0.030506 | 0.0059957 | 0.18588 | 0.022081 | 0.056105 | 0.071797 | 0.022888 | 0.044949 | 7.3672 | 3.6141 | 0.2716 | 6.2707e-05 | 0.04064 | 0.057988 | 0.056185 | 0.010162 | 164.12 | 1.9114 | 0.062305 | 0.0019798 | 0.00033411 | 0.38318 | 0.045048 | 0.2716 | 0.08764 | 0.11229 | 0.9377 | 3.6141 | 0.041375 | 0.0035739 | 0.044949
ozone depletion | ozone depletion potential (ODPinfinite) | kg CFC-11-Eq | 3.4115e-06 | 3.3598e-06 | 1.7864e-06 | 2.3579e-06 | 4.1811e-06 | 9.8907e-08 | 4.4079e-06 | 2.9221e-07 | 2.0286e-05 | 1.8073e-07 | 6.3791e-08 | 3.9542e-07 | 2.6566e-07 | 3.6375e-07 | 3.5747e-07 | 2.397e-07 | 8.2106e-07 | 1.3077e-06 | 1.8964e-06 | 1.0826e-06 | 3.1596e-10 | 1.5568e-06 | 1.7038e-06 | 3.5197e-06 | 6.3158e-07 | 2.7404e-05 | 9.0184e-06 | 7.9496e-08 | 1.5043e-07 | 7.4867e-09 | 1.2339e-06 | 7.7542e-07 | 1.0826e-06 | 4.0927e-07 | 2.6069e-07 | 1.337e-06 | 1.8964e-06 | 6.4108e-07 | 1.7998e-07 | 8.2106e-07
particulate matter formation | particulate matter formation potential (PMFP) | kg PM2.5-Eq | 0.031114 | 0.022447 | 0.011672 | 0.018803 | 0.032519 | 0.00087634 | 0.027871 | 0.0073965 | 0.069818 | 0.0025175 | 0.00032509 | 0.0011577 | 0.000876 | 0.014993 | 0.0018859 | 0.0031311 | 0.0043561 | 0.010801 | 0.016245 | 0.0064756 | 1.1094e-06 | 0.030826 | 0.030249 | 0.019429 | 0.0060788 | 0.17762 | 0.13907 | 0.00058617 | 0.00045021 | 9.8642e-06 | 0.0073301 | 0.0047407 | 0.0064756 | 0.008104 | 0.0018959 | 0.026143 | 0.016245 | 0.0033547 | 0.0010014 | 0.0043561
photochemical oxidant formation: human health | photochemical oxidant formation potential: humans (HOFP) | kg NOx-Eq | 0.041027 | 0.025008 | 0.017391 | 0.028277 | 0.049326 | 0.00097287 | 0.015069 | 0.0029518 | 0.069268 | 0.0016931 | 0.00045796 | 0.0017938 | 0.0027405 | 0.0028191 | 0.0028469 | 0.0045882 | 0.0081351 | 0.012945 | 0.013384 | 0.0097089 | 7.9371e-07 | 0.026646 | 0.027423 | 0.028064 | 0.0080407 | 0.24622 | 0.07198 | 0.00092364 | 0.00056205 | 5.0743e-05 | 0.01043 | 0.0082447 | 0.0097089 | 0.0045851 | 0.0036648 | 0.011501 | 0.013384 | 0.006878 | 0.0012571 | 0.0081351
photochemical oxidant formation: terrestrial ecosystems | photochemical oxidant formation potential: ecosystems (EOFP) | kg NOx-Eq | 0.041752 | 0.025971 | 0.018713 | 0.029071 | 0.050776 | 0.001004 | 0.015921 | 0.003037 | 0.07318 | 0.0017401 | 0.00047483 | 0.0018641 | 0.003131 | 0.0030435 | 0.0029293 | 0.0054592 | 0.0091697 | 0.013783 | 0.013904 | 0.010445 | 8.29e-07 | 0.027358 | 0.028189 | 0.028786 | 0.0081951 | 0.25277 | 0.07364 | 0.00096261 | 0.00058117 | 5.7708e-05 | 0.010927 | 0.0094672 | 0.010445 | 0.0047545 | 0.003813 | 0.011977 | 0.013904 | 0.0078745 | 0.0012952 | 0.0091697
water use | water consumption potential (WCP) | m3 | 0.092153 | 0.12445 | 0.28035 | 0.087756 | 0.14912 | 0.016954 | 1.2017 | 0.0085038 | 5.1307 | 0.013871 | 0.0016105 | 0.008529 | 0.056494 | 0.064344 | 0.0077668 | 0.0036481 | 0.03839 | 0.053903 | 0.15891 | 0.03188 | 2.0773e-05 | 0.01688 | 0.020081 | 0.11222 | 0.0085741 | 0.7493 | 0.15271 | 0.0073108 | 0.0047103 | 4.3392e-05 | 0.027155 | 0.041473 | 0.03188 | 0.12028 | 0.0044186 | 0.14181 | 0.15891 | 0.018191 | 0.020199 | 0.03839
Cumulative Energy Demand (CED) | total energy content (HHV) | MJ-Eq | 175.1637 | 175.2866 | 150.7924 | 107.3805 | 195.0415 | 4.9733 | 262.2512 | 13.3604 | 1177.0435 | 10.0816 | 3.5591 | 18.127 | 47.636 | 26.1089 | 15.1254 | 84.4445 | 98.9332 | 89.9233 | 113.561 | 91.7843 | 0.0062635 | 124.4471 | 133.6004 | 173.7604 | 43.8307 | 1126.3639 | 134.569 | 5.466 | 9.668 | 0.99829 | 91.6601 | 92.0364 | 91.7843 | 18.2778 | 18.4092 | 71.5107 | 113.561 | 88.8947 | 10.0385 | 98.9332

## Tabelle2 (hidden)
| Energy supply | Transport | Industry | Agriculture | Residential/commercial | International shipping | International aviation | Waste | Other combustion | Total
1990 | 1591 | 673 | 1190 | 483 | 621 | 103 | 54 | 173 | 103 | 4991
1991 | 1546 | 682 | 1117 | 455 | 656 | 101 | 53 | 175 | 101 | 4886
1992 | 1495 | 702 | 1066 | 433 | 611 | 102 | 57 | 177 | 99 | 4742
1993 | 1442 | 706 | 1037 | 422 | 621 | 103 | 60 | 177 | 97 | 4665
1994 | 1445 | 713 | 1060 | 417 | 578 | 103 | 62 | 176 | 96 | 4650
1995 | 1448 | 725 | 1092 | 417 | 586 | 103 | 66 | 176 | 94 | 4707
1996 | 1473 | 746 | 1083 | 419 | 638 | 110 | 69 | 175 | 96 | 4809
1997 | 1443 | 756 | 1079 | 417 | 599 | 119 | 72 | 172 | 97 | 4754
1998 | 1438 | 786 | 1035 | 415 | 585 | 124 | 76 | 169 | 98 | 4726
1999 | 1400 | 802 | 999 | 414 | 573 | 121 | 82 | 166 | 94 | 4651
2000 | 1412 | 799 | 1012 | 409 | 550 | 129 | 85 | 165 | 91 | 4652
2001 | 1435 | 813 | 986 | 408 | 592 | 133 | 84 | 163 | 91 | 4705
2002 | 1456 | 823 | 975 | 400 | 570 | 139 | 82 | 161 | 88 | 4694
2003 | 1504 | 831 | 991 | 395 | 583 | 142 | 85 | 159 | 90 | 4780
2004 | 1490 | 850 | 1001 | 394 | 578 | 150 | 90 | 155 | 89 | 4797
2005 | 1480 | 848 | 993 | 389 | 579 | 154 | 96 | 151 | 85 | 4775
2006 | 1485 | 856 | 984 | 386 | 580 | 165 | 101 | 148 | 85 | 4790
2007 | 1496 | 865 | 1006 | 389 | 509 | 172 | 106 | 145 | 84 | 4772
2008 | 1425 | 847 | 962 | 386 | 553 | 170 | 107 | 142 | 83 | 4675
2009 | 1318 | 824 | 796 | 381 | 541 | 151 | 99 | 140 | 83 | 4333
2010 | 1337 | 818 | 844 | 377 | 573 | 150 | 100 | 137 | 83 | 4419
2011 | 1329 | 808 | 831 | 376 | 500 | 151 | 103 | 133 | 84 | 4315
2012 | 1311 | 779 | 800 | 375 | 511 | 140 | 102 | 130 | 84 | 4232
2013 | 1246 | 773 | 781 | 378 | 515 | 132 | 103 | 127 | 85 | 4140
2014 | 1182 | 779 | 774 | 384 | 440 | 128 | 105 | 123 | 84 | 3999
2015 | 1190 | 795 | 775 | 386 | 466 | 130 | 109 | 121 | 83 | 4055
2016 | 1163 | 812 | 782 | 387 | 474 | 134 | 115 | 118 | 83 | 4068
2017 | 1158 | 827 | 802 | 390 | 469 | 136 | 124 | 117 | 83 | 4106
2018 | 1096 | 828 | 797 | 386 | 453 | 139 | 130 | 115 | 84 | 4028
2019 | 972 | 835 | 772 | 382 | 444 | 138 | 133 | 114 | 84 | 3874
2020 | 843 | 721 | 720 | 382 | 435 | 123 | 56 | 112 | 85 | 3477
| 2756 | 721 | [7 empty] | 30.33%
|  | 1.0713 |  | Passenger transport | Heavy duty & buses | Light duty trucks
| 0.9 | 67.3 |  | Rail | Aviation | Road | Marine
|  | 653.7 |  | 1 | 4.288 | 23.424 | 4.128 | 120
|  |  |  | 44.652 | 20.496 | 8.052 | 300
527.772
|  | 194.67 |  | Transport | Other
|  | 328.802 |  |  |  |  | 0.78513
180.8411
1035.7262
| Production energy | 44.572
| Cell Materials | 44.571
| Pack components | 14.857
298.1107