## mass
Type | Category | Substance Name (English) | Ecoinvent Name | Unit | Total Emissions (per kg) | Nickel Emissions (per kg) | Copper Emissions (per kg)
Air Emissions | Stack Emissions | Ammonia (total) | Ammonia | kg | 8.0488e-05 | 4.9078e-05 | 3.141e-05
Air Emissions | Stack Emissions | Arsenic (and its compounds) | Arsenic | kg | 1.0146e-08 | 6.1868e-09 | 3.9595e-09
Air Emissions | Stack Emissions | Cadmium (and its compounds) | Cadmium | kg | 7.3659e-09 | 4.4914e-09 | 2.8745e-09
Air Emissions | Stack Emissions | Carbon monoxide | Carbon monoxide, fossil | kg | 0.0032059 | 0.0019548 | 0.0012511
Air Emissions | Stack Emissions | Chromium (and its compounds) | Chromium | kg | 2.439e-08 | 1.4872e-08 | 9.5181e-09
Air Emissions | Stack Emissions | Cobalt (and its compounds) | Cobalt | kg | 1.2195e-10 | 7.436e-11 | 4.7591e-11
Air Emissions | Stack Emissions | Copper (and its compounds) | Copper | kg | 2.439e-08 | 1.4872e-08 | 9.5181e-09
Air Emissions | Stack Emissions | Dioxins and furans - total | No match found | kg | 0 | 0 | 0
Air Emissions | Stack Emissions | Ethylene glycol | No match found | kg
Air Emissions | Stack Emissions | Hexachlorobenzene | Benzene, hexachloro- | kg | 5.8634e-11 | 3.5753e-11 | 2.2882e-11
Air Emissions | Stack Emissions | Lead (and its compounds) | Lead | kg | 2.8073e-08 | 1.7118e-08 | 1.0955e-08
Air Emissions | Stack Emissions | Manganese (and its compounds) | Manganese | kg | 1.2195e-08 | 7.436e-09 | 4.7591e-09
Air Emissions | Stack Emissions | Mercury (and its compounds) | Mercury | kg | 9.5122e-09 | 5.8001e-09 | 3.7121e-09
Air Emissions | Stack Emissions | Methanol | Methanol | kg
Air Emissions | Stack Emissions | Nickel (and its compounds) | Ni, Ni 2.3E+0%, Pt 2.5E-4%, Pd 7.3E-4%, Rh 2.0E-5%, Cu 3.2E+0% in ore, in ground | kg | 1.2195e-08 | 7.436e-09 | 4.7591e-09
Air Emissions | Stack Emissions | Nitrogen oxides (expressed as nitrogen dioxide) | Nitrogen oxides | kg | 0.039322 | 0.023977 | 0.015345
Air Emissions | Stack Emissions | PAHs, total unspeciated | Hydrocarbons, aromatic | kg | 1.6703e-06 | 1.0185e-06 | 6.5183e-07
Air Emissions | Stack Emissions | Phenanthrene | Phenanthrene | kg | 3.1251e-07 | 1.9056e-07 | 1.2196e-07
Air Emissions | Stack Emissions | Phosphorus (total) | Phosphorus | kg | 1.8293e-09 | 1.1154e-09 | 7.1386e-10
Air Emissions | Stack Emissions | PM10 - Particulate Matter <= 10 Micrometers | No match found | kg | 0.00023218 | 0.00014157 | 9.0608e-05
Air Emissions | Stack Emissions | PM2.5 - Particulate Matter <= 2.5 Micrometers | Particulates, < 2.5 um | kg | 0.00021949 | 0.00013383 | 8.5654e-05
Air Emissions | Stack Emissions | Selenium (and its compounds) | Selenium | kg | 9.2683e-10 | 5.6514e-10 | 3.6169e-10
Air Emissions | Stack Emissions | Silver (and its compounds) | Silver | kg | 2.3171e-10 | 1.4128e-10 | 9.0422e-11
Air Emissions | Stack Emissions | Speciated VOC - Propylene |  | kg
Air Emissions | Stack Emissions | Total particulate matter | No match found | kg | 0.00036838 | 0.00022462 | 0.00014376
Air Emissions | Stack Emissions | Vanadium (and its compounds) | Vanadium | kg | 1.3415e-10 | 8.1797e-11 | 5.235e-11
Air Emissions | Stack Emissions | Volatile Organic Compounds (Total) |  | kg | 0.00063521 | 0.00038732 | 0.00024789
Air Emissions | Stack Emissions | Zinc (and its compounds) | Zinc | kg | 2.439e-08 | 1.4872e-08 | 9.5181e-09
Air Emissions | Storage / Handling | Ammonia (total) | Ammonia | kg
Air Emissions | Storage / Handling | Arsenic (and its compounds) | Arsenic | kg
Air Emissions | Storage / Handling | Cadmium (and its compounds) | Cadmium | kg
Air Emissions | Storage / Handling | Carbon monoxide | Carbon monoxide, fossil | kg
Air Emissions | Storage / Handling | Chromium (and its compounds) | Chromium | kg
Air Emissions | Storage / Handling | Cobalt (and its compounds) | Cobalt | kg
Air Emissions | Storage / Handling | Copper (and its compounds) | Copper | kg
Air Emissions | Storage / Handling | Dioxins and furans - total | No match found | kg
Air Emissions | Storage / Handling | Ethylene glycol | No match found | kg
Air Emissions | Storage / Handling | Hexachlorobenzene | Benzene, hexachloro- | kg
Air Emissions | Storage / Handling | Lead (and its compounds) | Lead | kg
Air Emissions | Storage / Handling | Manganese (and its compounds) | Manganese | kg
Air Emissions | Storage / Handling | Mercury (and its compounds) | Mercury | kg
Air Emissions | Storage / Handling | Methanol | Methanol | kg
Air Emissions | Storage / Handling | Nickel (and its compounds) | Ni, Ni 2.3E+0%, Pt 2.5E-4%, Pd 7.3E-4%, Rh 2.0E-5%, Cu 3.2E+0% in ore, in ground | kg
Air Emissions | Storage / Handling | Nitrogen oxides (expressed as nitrogen dioxide) | Nitrogen oxides | kg
Air Emissions | Storage / Handling | PAHs, total unspeciated | Hydrocarbons, aromatic | kg
Air Emissions | Storage / Handling | Phenanthrene | Phenanthrene | kg
Air Emissions | Storage / Handling | Phosphorus (total) | Phosphorus | kg
Air Emissions | Storage / Handling | PM10 - Particulate Matter <= 10 Micrometers | No match found | kg
Air Emissions | Storage / Handling | PM2.5 - Particulate Matter <= 2.5 Micrometers | Particulates, < 2.5 um | kg
Air Emissions | Storage / Handling | Selenium (and its compounds) | Selenium | kg
Air Emissions | Storage / Handling | Silver (and its compounds) | Silver | kg
Air Emissions | Storage / Handling | Speciated VOC - Propylene |  | kg
Air Emissions | Storage / Handling | Total particulate matter | No match found | kg
Air Emissions | Storage / Handling | Vanadium (and its compounds) | Vanadium | kg
Air Emissions | Storage / Handling | Volatile Organic Compounds (Total) |  | kg
Air Emissions | Storage / Handling | Zinc (and its compounds) | Zinc | kg
Air Emissions | Fugitive Emissions | Ammonia (total) | Ammonia | kg
Air Emissions | Fugitive Emissions | Arsenic (and its compounds) | Arsenic | kg | 1.0817e-08 | 6.5958e-09 | 4.2213e-09
Air Emissions | Fugitive Emissions | Cadmium (and its compounds) | Cadmium | kg | 1.0098e-08 | 6.157e-09 | 3.9405e-09
Air Emissions | Fugitive Emissions | Carbon monoxide | Carbon monoxide, fossil | kg | 0.00088095 | 0.00053717 | 0.00034379
Air Emissions | Fugitive Emissions | Chromium (and its compounds) | Chromium | kg | 1.7073e-07 | 1.041e-07 | 6.6627e-08
Air Emissions | Fugitive Emissions | Cobalt (and its compounds) | Cobalt | kg | 1.7546e-07 | 1.0699e-07 | 6.8474e-08
Air Emissions | Fugitive Emissions | Copper (and its compounds) | Copper | kg | 2.1463e-06 | 1.3087e-06 | 8.376e-07
Air Emissions | Fugitive Emissions | Dioxins and furans - total | No match found | kg
Air Emissions | Fugitive Emissions | Ethylene glycol | No match found | kg
Air Emissions | Fugitive Emissions | Hexachlorobenzene | Benzene, hexachloro- | kg
Air Emissions | Fugitive Emissions | Lead (and its compounds) | Lead | kg | 7.6317e-08 | 4.6535e-08 | 2.9782e-08
Air Emissions | Fugitive Emissions | Manganese (and its compounds) | Manganese | kg | 3.5366e-07 | 2.1565e-07 | 1.3801e-07
Air Emissions | Fugitive Emissions | Mercury (and its compounds) | Mercury | kg | 1e-09 | 6.0976e-10 | 3.9024e-10
Air Emissions | Fugitive Emissions | Methanol | Methanol | kg
Air Emissions | Fugitive Emissions | Nickel (and its compounds) | Ni, Ni 2.3E+0%, Pt 2.5E-4%, Pd 7.3E-4%, Rh 2.0E-5%, Cu 3.2E+0% in ore, in ground | kg | 3.439e-06 | 2.097e-06 | 1.3421e-06
Air Emissions | Fugitive Emissions | Nitrogen oxides (expressed as nitrogen dioxide) | Nitrogen oxides | kg | 0.00020728 | 0.00012639 | 8.089e-05
Air Emissions | Fugitive Emissions | PAHs, total unspeciated | Hydrocarbons, aromatic | kg
Air Emissions | Fugitive Emissions | Phenanthrene | Phenanthrene | kg
Air Emissions | Fugitive Emissions | Phosphorus (total) | Phosphorus | kg | 6.5854e-07 | 4.0155e-07 | 2.5699e-07
Air Emissions | Fugitive Emissions | PM10 - Particulate Matter <= 10 Micrometers | No match found | kg | 0.00033056 | 0.00020156 | 0.000129
Air Emissions | Fugitive Emissions | PM2.5 - Particulate Matter <= 2.5 Micrometers | Particulates, < 2.5 um | kg | 0.00024009 | 0.00014639 | 9.3692e-05
Air Emissions | Fugitive Emissions | Selenium (and its compounds) | Selenium | kg | 1.9073e-08 | 1.163e-08 | 7.4432e-09
Air Emissions | Fugitive Emissions | Silver (and its compounds) | Silver | kg | 3.1463e-09 | 1.9185e-09 | 1.2278e-09
Air Emissions | Fugitive Emissions | Speciated VOC - Propylene |  | kg
Air Emissions | Fugitive Emissions | Total particulate matter | No match found | kg | 0.00078488 | 0.00047858 | 0.00030629
Air Emissions | Fugitive Emissions | Vanadium (and its compounds) | Vanadium | kg | 2.7841e-08 | 1.6977e-08 | 1.0865e-08
Air Emissions | Fugitive Emissions | Volatile Organic Compounds (Total) |  | kg | 7.4268e-06 | 4.5286e-06 | 2.8983e-06
Air Emissions | Fugitive Emissions | Zinc (and its compounds) | Zinc | kg | 2.0732e-07 | 1.2641e-07 | 8.0904e-08
Air Emissions | Spills | Ammonia (total) | Ammonia | kg
Air Emissions | Spills | Arsenic (and its compounds) | Arsenic | kg
Air Emissions | Spills | Cadmium (and its compounds) | Cadmium | kg
Air Emissions | Spills | Carbon monoxide | Carbon monoxide, fossil | kg
Air Emissions | Spills | Chromium (and its compounds) | Chromium | kg
Air Emissions | Spills | Cobalt (and its compounds) | Cobalt | kg
Air Emissions | Spills | Copper (and its compounds) | Copper | kg
Air Emissions | Spills | Dioxins and furans - total | No match found | kg
Air Emissions | Spills | Ethylene glycol | No match found | kg
Air Emissions | Spills | Hexachlorobenzene | Benzene, hexachloro- | kg
Air Emissions | Spills | Lead (and its compounds) | Lead | kg
Air Emissions | Spills | Manganese (and its compounds) | Manganese | kg
Air Emissions | Spills | Mercury (and its compounds) | Mercury | kg
Air Emissions | Spills | Methanol | Methanol | kg
Air Emissions | Spills | Nickel (and its compounds) | Ni, Ni 2.3E+0%, Pt 2.5E-4%, Pd 7.3E-4%, Rh 2.0E-5%, Cu 3.2E+0% in ore, in ground | kg
Air Emissions | Spills | Nitrogen oxides (expressed as nitrogen dioxide) | Nitrogen oxides | kg
Air Emissions | Spills | PAHs, total unspeciated | Hydrocarbons, aromatic | kg
Air Emissions | Spills | Phenanthrene | Phenanthrene | kg
Air Emissions | Spills | Phosphorus (total) | Phosphorus | kg
Air Emissions | Spills | PM10 - Particulate Matter <= 10 Micrometers | No match found | kg
Air Emissions | Spills | PM2.5 - Particulate Matter <= 2.5 Micrometers | Particulates, < 2.5 um | kg
Air Emissions | Spills | Selenium (and its compounds) | Selenium | kg
Air Emissions | Spills | Silver (and its compounds) | Silver | kg
Air Emissions | Spills | Speciated VOC - Propylene |  | kg
Air Emissions | Spills | Total particulate matter | No match found | kg
Air Emissions | Spills | Vanadium (and its compounds) | Vanadium | kg
Air Emissions | Spills | Volatile Organic Compounds (Total) |  | kg
Air Emissions | Spills | Zinc (and its compounds) | Zinc | kg
Air Emissions | Other | Ammonia (total) | Ammonia | kg
Air Emissions | Other | Arsenic (and its compounds) | Arsenic | kg
Air Emissions | Other | Cadmium (and its compounds) | Cadmium | kg
Air Emissions | Other | Carbon monoxide | Carbon monoxide, fossil | kg
Air Emissions | Other | Chromium (and its compounds) | Chromium | kg
Air Emissions | Other | Cobalt (and its compounds) | Cobalt | kg
Air Emissions | Other | Copper (and its compounds) | Copper | kg
Air Emissions | Other | Dioxins and furans - total | No match found | kg
Air Emissions | Other | Ethylene glycol | No match found | kg
Air Emissions | Other | Hexachlorobenzene | Benzene, hexachloro- | kg
Air Emissions | Other | Lead (and its compounds) | Lead | kg
Air Emissions | Other | Manganese (and its compounds) | Manganese | kg
Air Emissions | Other | Mercury (and its compounds) | Mercury | kg
Air Emissions | Other | Methanol | Methanol | kg
Air Emissions | Other | Nickel (and its compounds) | Ni, Ni 2.3E+0%, Pt 2.5E-4%, Pd 7.3E-4%, Rh 2.0E-5%, Cu 3.2E+0% in ore, in ground | kg
Air Emissions | Other | Nitrogen oxides (expressed as nitrogen dioxide) | Nitrogen oxides | kg
Air Emissions | Other | PAHs, total unspeciated | Hydrocarbons, aromatic | kg
Air Emissions | Other | Phenanthrene | Phenanthrene | kg
Air Emissions | Other | Phosphorus (total) | Phosphorus | kg
Air Emissions | Other | PM10 - Particulate Matter <= 10 Micrometers | No match found | kg
Air Emissions | Other | PM2.5 - Particulate Matter <= 2.5 Micrometers | Particulates, < 2.5 um | kg
Air Emissions | Other | Selenium (and its compounds) | Selenium | kg
Air Emissions | Other | Silver (and its compounds) | Silver | kg
Air Emissions | Other | Speciated VOC - Propylene |  | kg
Air Emissions | Other | Total particulate matter | No match found | kg
Air Emissions | Other | Vanadium (and its compounds) | Vanadium | kg
Air Emissions | Other | Volatile Organic Compounds (Total) |  | kg
Air Emissions | Other | Zinc (and its compounds) | Zinc | kg
Air Emissions | Total | Ammonia (total) | Ammonia | kg | 8.0488e-05 | 4.9078e-05 | 3.141e-05
Air Emissions | Total | Arsenic (and its compounds) | Arsenic | kg | 2.0963e-08 | 1.2783e-08 | 8.1808e-09
Air Emissions | Total | Cadmium (and its compounds) | Cadmium | kg | 1.7463e-08 | 1.0648e-08 | 6.815e-09
Air Emissions | Total | Carbon monoxide | Carbon monoxide, fossil | kg | 0.0040869 | 0.002492 | 0.0015949
Air Emissions | Total | Chromium (and its compounds) | Chromium | kg | 1.9512e-07 | 1.1898e-07 | 7.6145e-08
Air Emissions | Total | Cobalt (and its compounds) | Cobalt | kg | 1.7559e-07 | 1.0706e-07 | 6.8521e-08
Air Emissions | Total | Copper (and its compounds) | Copper | kg | 2.1707e-06 | 1.3236e-06 | 8.4711e-07
Air Emissions | Total | Dioxins and furans - total | No match found | kg | 0 | 0 | 0
Air Emissions | Total | Ethylene glycol | No match found | kg
Air Emissions | Total | Hexachlorobenzene | Benzene, hexachloro- | kg | 5.8634e-11 | 3.5753e-11 | 2.2882e-11
Air Emissions | Total | Lead (and its compounds) | Lead | kg | 1.0439e-07 | 6.3653e-08 | 4.0738e-08
Air Emissions | Total | Manganese (and its compounds) | Manganese | kg | 3.6585e-07 | 2.2308e-07 | 1.4277e-07
Air Emissions | Total | Mercury (and its compounds) | Mercury | kg | 1.0512e-08 | 6.4099e-09 | 4.1023e-09
Air Emissions | Total | Methanol | Methanol | kg
Air Emissions | Total | Nickel (and its compounds) | Ni, Ni 2.3E+0%, Pt 2.5E-4%, Pd 7.3E-4%, Rh 2.0E-5%, Cu 3.2E+0% in ore, in ground | kg | 3.4512e-06 | 2.1044e-06 | 1.3468e-06
Air Emissions | Total | Nitrogen oxides (expressed as nitrogen dioxide) | Nitrogen oxides | kg | 0.039529 | 0.024103 | 0.015426
Air Emissions | Total | PAHs, total unspeciated | Hydrocarbons, aromatic | kg | 1.6703e-06 | 1.0185e-06 | 6.5183e-07
Air Emissions | Total | Phenanthrene | Phenanthrene | kg | 3.1251e-07 | 1.9056e-07 | 1.2196e-07
Air Emissions | Total | Phosphorus (total) | Phosphorus | kg | 6.6037e-07 | 4.0266e-07 | 2.577e-07
Air Emissions | Total | PM10 - Particulate Matter <= 10 Micrometers | No match found | kg | 0.00056274 | 0.00034314 | 0.00021961
Air Emissions | Total | PM2.5 - Particulate Matter <= 2.5 Micrometers | Particulates, < 2.5 um | kg | 0.00045957 | 0.00028023 | 0.00017935
Air Emissions | Total | Selenium (and its compounds) | Selenium | kg | 2e-08 | 1.2195e-08 | 7.8049e-09
Air Emissions | Total | Silver (and its compounds) | Silver | kg | 3.378e-09 | 2.0598e-09 | 1.3183e-09
Air Emissions | Total | Speciated VOC - Propylene |  | kg | 4.3e-05 | 2.622e-05 | 1.678e-05
Air Emissions | Total | Total particulate matter | No match found | kg | 0.0011533 | 0.0007032 | 0.00045005
Air Emissions | Total | Vanadium (and its compounds) | Vanadium | kg | 2.7976e-08 | 1.7058e-08 | 1.0917e-08
Air Emissions | Total | Volatile Organic Compounds (Total) |  | kg | 0.00064263 | 0.00039185 | 0.00025078
Air Emissions | Total | Zinc (and its compounds) | Zinc | kg | 2.3171e-07 | 1.4128e-07 | 9.0422e-08
Water Releases | Direct Discharge | Ammonia (total) | Ammonia | kg | 8.1122e-05 | 4.9465e-05 | 3.1657e-05
Water Releases | Direct Discharge | Arsenic (and its compounds) | Arsenic | kg | 5.2256e-08 | 3.1863e-08 | 2.0393e-08
Water Releases | Direct Discharge | Cadmium (and its compounds) | Cadmium | kg | 3.378e-09 | 2.0598e-09 | 1.3183e-09
Water Releases | Direct Discharge | Carbon monoxide | Carbon monoxide, fossil | kg
Water Releases | Direct Discharge | Chromium (and its compounds) | Chromium | kg | 4.878e-08 | 2.9744e-08 | 1.9036e-08
Water Releases | Direct Discharge | Cobalt (and its compounds) | Cobalt | kg | 4.0073e-08 | 2.4435e-08 | 1.5638e-08
Water Releases | Direct Discharge | Copper (and its compounds) | Copper | kg | 7.3171e-08 | 4.4616e-08 | 2.8554e-08
Water Releases | Direct Discharge | Dioxins and furans - total | No match found | kg
Water Releases | Direct Discharge | Ethylene glycol | No match found | kg
Water Releases | Direct Discharge | Hexachlorobenzene | Benzene, hexachloro- | kg
Water Releases | Direct Discharge | Lead (and its compounds) | Lead | kg | 6.3732e-08 | 3.8861e-08 | 2.4871e-08
Water Releases | Direct Discharge | Manganese (and its compounds) | Manganese | kg | 6.0976e-07 | 3.718e-07 | 2.3795e-07
Water Releases | Direct Discharge | Mercury (and its compounds) | Mercury | kg | 5.3659e-10 | 3.2719e-10 | 2.094e-10
Water Releases | Direct Discharge | Methanol | Methanol | kg
Water Releases | Direct Discharge | Nickel (and its compounds) | Ni, Ni 2.3E+0%, Pt 2.5E-4%, Pd 7.3E-4%, Rh 2.0E-5%, Cu 3.2E+0% in ore, in ground | kg | 2.4268e-06 | 1.4798e-06 | 9.4706e-07
Water Releases | Direct Discharge | Nitrogen oxides (expressed as nitrogen dioxide) | Nitrogen oxides | kg
Water Releases | Direct Discharge | PAHs, total unspeciated | Hydrocarbons, aromatic | kg
Water Releases | Direct Discharge | Phenanthrene | Phenanthrene | kg
Water Releases | Direct Discharge | Phosphorus (total) | Phosphorus | kg | 6.3415e-07 | 3.8667e-07 | 2.4747e-07
Water Releases | Direct Discharge | PM10 - Particulate Matter <= 10 Micrometers | No match found | kg
Water Releases | Direct Discharge | PM2.5 - Particulate Matter <= 2.5 Micrometers | Particulates, < 2.5 um | kg
Water Releases | Direct Discharge | Selenium (and its compounds) | Selenium | kg | 7.4488e-08 | 4.5419e-08 | 2.9068e-08
Water Releases | Direct Discharge | Silver (and its compounds) | Silver | kg | 5.6098e-09 | 3.4206e-09 | 2.1892e-09
Water Releases | Direct Discharge | Speciated VOC - Propylene |  | kg
Water Releases | Direct Discharge | Total particulate matter | No match found | kg
Water Releases | Direct Discharge | Vanadium (and its compounds) | Vanadium | kg | 4.878e-08 | 2.9744e-08 | 1.9036e-08
Water Releases | Direct Discharge | Volatile Organic Compounds (Total) |  | kg
Water Releases | Direct Discharge | Zinc (and its compounds) | Zinc | kg | 2.3171e-07 | 1.4128e-07 | 9.0422e-08
Water Releases | Spills | Ammonia (total) | Ammonia | kg
Water Releases | Spills | Arsenic (and its compounds) | Arsenic | kg
Water Releases | Spills | Cadmium (and its compounds) | Cadmium | kg
Water Releases | Spills | Carbon monoxide | Carbon monoxide, fossil | kg
Water Releases | Spills | Chromium (and its compounds) | Chromium | kg
Water Releases | Spills | Cobalt (and its compounds) | Cobalt | kg
Water Releases | Spills | Copper (and its compounds) | Copper | kg
Water Releases | Spills | Dioxins and furans - total | No match found | kg
Water Releases | Spills | Ethylene glycol | No match found | kg
Water Releases | Spills | Hexachlorobenzene | Benzene, hexachloro- | kg
Water Releases | Spills | Lead (and its compounds) | Lead | kg
Water Releases | Spills | Manganese (and its compounds) | Manganese | kg
Water Releases | Spills | Mercury (and its compounds) | Mercury | kg
Water Releases | Spills | Methanol | Methanol | kg
Water Releases | Spills | Nickel (and its compounds) | Ni, Ni 2.3E+0%, Pt 2.5E-4%, Pd 7.3E-4%, Rh 2.0E-5%, Cu 3.2E+0% in ore, in ground | kg
Water Releases | Spills | Nitrogen oxides (expressed as nitrogen dioxide) | Nitrogen oxides | kg
Water Releases | Spills | PAHs, total unspeciated | Hydrocarbons, aromatic | kg
Water Releases | Spills | Phenanthrene | Phenanthrene | kg
Water Releases | Spills | Phosphorus (total) | Phosphorus | kg
Water Releases | Spills | PM10 - Particulate Matter <= 10 Micrometers | No match found | kg
Water Releases | Spills | PM2.5 - Particulate Matter <= 2.5 Micrometers | Particulates, < 2.5 um | kg
Water Releases | Spills | Selenium (and its compounds) | Selenium | kg
Water Releases | Spills | Silver (and its compounds) | Silver | kg
Water Releases | Spills | Speciated VOC - Propylene |  | kg
Water Releases | Spills | Total particulate matter | No match found | kg
Water Releases | Spills | Vanadium (and its compounds) | Vanadium | kg
Water Releases | Spills | Volatile Organic Compounds (Total) |  | kg
Water Releases | Spills | Zinc (and its compounds) | Zinc | kg
Water Releases | Leaks | Ammonia (total) | Ammonia | kg
Water Releases | Leaks | Arsenic (and its compounds) | Arsenic | kg
Water Releases | Leaks | Cadmium (and its compounds) | Cadmium | kg
Water Releases | Leaks | Carbon monoxide | Carbon monoxide, fossil | kg
Water Releases | Leaks | Chromium (and its compounds) | Chromium | kg
Water Releases | Leaks | Cobalt (and its compounds) | Cobalt | kg
Water Releases | Leaks | Copper (and its compounds) | Copper | kg
Water Releases | Leaks | Dioxins and furans - total | No match found | kg
Water Releases | Leaks | Ethylene glycol | No match found | kg
Water Releases | Leaks | Hexachlorobenzene | Benzene, hexachloro- | kg
Water Releases | Leaks | Lead (and its compounds) | Lead | kg
Water Releases | Leaks | Manganese (and its compounds) | Manganese | kg
Water Releases | Leaks | Mercury (and its compounds) | Mercury | kg
Water Releases | Leaks | Methanol | Methanol | kg
Water Releases | Leaks | Nickel (and its compounds) | Ni, Ni 2.3E+0%, Pt 2.5E-4%, Pd 7.3E-4%, Rh 2.0E-5%, Cu 3.2E+0% in ore, in ground | kg
Water Releases | Leaks | Nitrogen oxides (expressed as nitrogen dioxide) | Nitrogen oxides | kg
Water Releases | Leaks | PAHs, total unspeciated | Hydrocarbons, aromatic | kg
Water Releases | Leaks | Phenanthrene | Phenanthrene | kg
Water Releases | Leaks | Phosphorus (total) | Phosphorus | kg
Water Releases | Leaks | PM10 - Particulate Matter <= 10 Micrometers | No match found | kg
Water Releases | Leaks | PM2.5 - Particulate Matter <= 2.5 Micrometers | Particulates, < 2.5 um | kg
Water Releases | Leaks | Selenium (and its compounds) | Selenium | kg
Water Releases | Leaks | Silver (and its compounds) | Silver | kg
Water Releases | Leaks | Speciated VOC - Propylene |  | kg
Water Releases | Leaks | Total particulate matter | No match found | kg
Water Releases | Leaks | Vanadium (and its compounds) | Vanadium | kg
Water Releases | Leaks | Volatile Organic Compounds (Total) |  | kg
Water Releases | Leaks | Zinc (and its compounds) | Zinc | kg
Water Releases | Total | Ammonia (total) | Ammonia | kg | 8.0488e-05 | 4.9078e-05 | 3.141e-05
Water Releases | Total | Arsenic (and its compounds) | Arsenic | kg | 2.0963e-08 | 1.2783e-08 | 8.1808e-09
Water Releases | Total | Cadmium (and its compounds) | Cadmium | kg | 1.7463e-08 | 1.0648e-08 | 6.815e-09
Water Releases | Total | Carbon monoxide | Carbon monoxide, fossil | kg | 0.0040869 | 0.002492 | 0.0015949
Water Releases | Total | Chromium (and its compounds) | Chromium | kg | 1.9512e-07 | 1.1898e-07 | 7.6145e-08
Water Releases | Total | Cobalt (and its compounds) | Cobalt | kg | 1.7559e-07 | 1.0706e-07 | 6.8521e-08
Water Releases | Total | Copper (and its compounds) | Copper | kg | 2.1707e-06 | 1.3236e-06 | 8.4711e-07
Water Releases | Total | Dioxins and furans - total | No match found | kg | 0 | 0 | 0
Water Releases | Total | Ethylene glycol | No match found | kg
Water Releases | Total | Hexachlorobenzene | Benzene, hexachloro- | kg | 5.8634e-11 | 3.5753e-11 | 2.2882e-11
Water Releases | Total | Lead (and its compounds) | Lead | kg | 1.0439e-07 | 6.3653e-08 | 4.0738e-08
Water Releases | Total | Manganese (and its compounds) | Manganese | kg | 3.6585e-07 | 2.2308e-07 | 1.4277e-07
Water Releases | Total | Mercury (and its compounds) | Mercury | kg | 1.0512e-08 | 6.4099e-09 | 4.1023e-09
Water Releases | Total | Methanol | Methanol | kg
Water Releases | Total | Nickel (and its compounds) | Ni, Ni 2.3E+0%, Pt 2.5E-4%, Pd 7.3E-4%, Rh 2.0E-5%, Cu 3.2E+0% in ore, in ground | kg | 3.4512e-06 | 2.1044e-06 | 1.3468e-06
Water Releases | Total | Nitrogen oxides (expressed as nitrogen dioxide) | Nitrogen oxides | kg | 0.039529 | 0.024103 | 0.015426
Water Releases | Total | PAHs, total unspeciated | Hydrocarbons, aromatic | kg | 1.6703e-06 | 1.0185e-06 | 6.5183e-07
Water Releases | Total | Phenanthrene | Phenanthrene | kg | 3.1251e-07 | 1.9056e-07 | 1.2196e-07
Water Releases | Total | Phosphorus (total) | Phosphorus | kg | 6.6037e-07 | 4.0266e-07 | 2.577e-07
Water Releases | Total | PM10 - Particulate Matter <= 10 Micrometers | No match found | kg | 0.00056274 | 0.00034314 | 0.00021961
Water Releases | Total | PM2.5 - Particulate Matter <= 2.5 Micrometers | Particulates, < 2.5 um | kg | 0.00045957 | 0.00028023 | 0.00017935
Water Releases | Total | Selenium (and its compounds) | Selenium | kg | 2e-08 | 1.2195e-08 | 7.8049e-09
Water Releases | Total | Silver (and its compounds) | Silver | kg | 3.378e-09 | 2.0598e-09 | 1.3183e-09
Water Releases | Total | Speciated VOC - Propylene |  | kg | 4.3e-05 | 2.622e-05 | 1.678e-05
Water Releases | Total | Total particulate matter | No match found | kg | 0.0011533 | 0.0007032 | 0.00045005
Water Releases | Total | Vanadium (and its compounds) | Vanadium | kg | 2.7976e-08 | 1.7058e-08 | 1.0917e-08
Water Releases | Total | Volatile Organic Compounds (Total) |  | kg | 0.00064263 | 0.00039185 | 0.00025078
Water Releases | Total | Zinc (and its compounds) | Zinc | kg | 2.3171e-07 | 1.4128e-07 | 9.0422e-08
Land Releases | Spills | Ammonia (total) | Ammonia | kg
Land Releases | Spills | Arsenic (and its compounds) | Arsenic | kg
Land Releases | Spills | Cadmium (and its compounds) | Cadmium | kg
Land Releases | Spills | Carbon monoxide | Carbon monoxide, fossil | kg
Land Releases | Spills | Chromium (and its compounds) | Chromium | kg
Land Releases | Spills | Cobalt (and its compounds) | Cobalt | kg
Land Releases | Spills | Copper (and its compounds) | Copper | kg
Land Releases | Spills | Dioxins and furans - total | No match found | kg
Land Releases | Spills | Ethylene glycol | No match found | kg
Land Releases | Spills | Hexachlorobenzene | Benzene, hexachloro- | kg
Land Releases | Spills | Lead (and its compounds) | Lead | kg
Land Releases | Spills | Manganese (and its compounds) | Manganese | kg
Land Releases | Spills | Mercury (and its compounds) | Mercury | kg
Land Releases | Spills | Methanol | Methanol | kg
Land Releases | Spills | Nickel (and its compounds) | Ni, Ni 2.3E+0%, Pt 2.5E-4%, Pd 7.3E-4%, Rh 2.0E-5%, Cu 3.2E+0% in ore, in ground | kg
Land Releases | Spills | Nitrogen oxides (expressed as nitrogen dioxide) | Nitrogen oxides | kg
Land Releases | Spills | PAHs, total unspeciated | Hydrocarbons, aromatic | kg
Land Releases | Spills | Phenanthrene | Phenanthrene | kg
Land Releases | Spills | Phosphorus (total) | Phosphorus | kg
Land Releases | Spills | PM10 - Particulate Matter <= 10 Micrometers | No match found | kg
Land Releases | Spills | PM2.5 - Particulate Matter <= 2.5 Micrometers | Particulates, < 2.5 um | kg
Land Releases | Spills | Selenium (and its compounds) | Selenium | kg
Land Releases | Spills | Silver (and its compounds) | Silver | kg
Land Releases | Spills | Speciated VOC - Propylene |  | kg
Land Releases | Spills | Total particulate matter | No match found | kg
Land Releases | Spills | Vanadium (and its compounds) | Vanadium | kg
Land Releases | Spills | Volatile Organic Compounds (Total) |  | kg
Land Releases | Spills | Zinc (and its compounds) | Zinc | kg
Land Releases | Leaks | Ammonia (total) | Ammonia | kg
Land Releases | Leaks | Arsenic (and its compounds) | Arsenic | kg
Land Releases | Leaks | Cadmium (and its compounds) | Cadmium | kg
Land Releases | Leaks | Carbon monoxide | Carbon monoxide, fossil | kg
Land Releases | Leaks | Chromium (and its compounds) | Chromium | kg
Land Releases | Leaks | Cobalt (and its compounds) | Cobalt | kg
Land Releases | Leaks | Copper (and its compounds) | Copper | kg
Land Releases | Leaks | Dioxins and furans - total | No match found | kg
Land Releases | Leaks | Ethylene glycol | No match found | kg
Land Releases | Leaks | Hexachlorobenzene | Benzene, hexachloro- | kg
Land Releases | Leaks | Lead (and its compounds) | Lead | kg
Land Releases | Leaks | Manganese (and its compounds) | Manganese | kg
Land Releases | Leaks | Mercury (and its compounds) | Mercury | kg
Land Releases | Leaks | Methanol | Methanol | kg
Land Releases | Leaks | Nickel (and its compounds) | Ni, Ni 2.3E+0%, Pt 2.5E-4%, Pd 7.3E-4%, Rh 2.0E-5%, Cu 3.2E+0% in ore, in ground | kg
Land Releases | Leaks | Nitrogen oxides (expressed as nitrogen dioxide) | Nitrogen oxides | kg
Land Releases | Leaks | PAHs, total unspeciated | Hydrocarbons, aromatic | kg
Land Releases | Leaks | Phenanthrene | Phenanthrene | kg
Land Releases | Leaks | Phosphorus (total) | Phosphorus | kg
Land Releases | Leaks | PM10 - Particulate Matter <= 10 Micrometers | No match found | kg
Land Releases | Leaks | PM2.5 - Particulate Matter <= 2.5 Micrometers | Particulates, < 2.5 um | kg
Land Releases | Leaks | Selenium (and its compounds) | Selenium | kg
Land Releases | Leaks | Silver (and its compounds) | Silver | kg
Land Releases | Leaks | Speciated VOC - Propylene |  | kg
Land Releases | Leaks | Total particulate matter | No match found | kg
Land Releases | Leaks | Vanadium (and its compounds) | Vanadium | kg
Land Releases | Leaks | Volatile Organic Compounds (Total) |  | kg
Land Releases | Leaks | Zinc (and its compounds) | Zinc | kg
Land Releases | Other | Ammonia (total) | Ammonia | kg
Land Releases | Other | Arsenic (and its compounds) | Arsenic | kg
Land Releases | Other | Cadmium (and its compounds) | Cadmium | kg
Land Releases | Other | Carbon monoxide | Carbon monoxide, fossil | kg
Land Releases | Other | Chromium (and its compounds) | Chromium | kg
Land Releases | Other | Cobalt (and its compounds) | Cobalt | kg
Land Releases | Other | Copper (and its compounds) | Copper | kg
Land Releases | Other | Dioxins and furans - total | No match found | kg
Land Releases | Other | Ethylene glycol | No match found | kg
Land Releases | Other | Hexachlorobenzene | Benzene, hexachloro- | kg
Land Releases | Other | Lead (and its compounds) | Lead | kg
Land Releases | Other | Manganese (and its compounds) | Manganese | kg
Land Releases | Other | Mercury (and its compounds) | Mercury | kg
Land Releases | Other | Methanol | Methanol | kg
Land Releases | Other | Nickel (and its compounds) | Ni, Ni 2.3E+0%, Pt 2.5E-4%, Pd 7.3E-4%, Rh 2.0E-5%, Cu 3.2E+0% in ore, in ground | kg
Land Releases | Other | Nitrogen oxides (expressed as nitrogen dioxide) | Nitrogen oxides | kg
Land Releases | Other | PAHs, total unspeciated | Hydrocarbons, aromatic | kg
Land Releases | Other | Phenanthrene | Phenanthrene | kg
Land Releases | Other | Phosphorus (total) | Phosphorus | kg
Land Releases | Other | PM10 - Particulate Matter <= 10 Micrometers | No match found | kg
Land Releases | Other | PM2.5 - Particulate Matter <= 2.5 Micrometers | Particulates, < 2.5 um | kg
Land Releases | Other | Selenium (and its compounds) | Selenium | kg
Land Releases | Other | Silver (and its compounds) | Silver | kg
Land Releases | Other | Speciated VOC - Propylene |  | kg
Land Releases | Other | Total particulate matter | No match found | kg
Land Releases | Other | Vanadium (and its compounds) | Vanadium | kg
Land Releases | Other | Volatile Organic Compounds (Total) |  | kg
Land Releases | Other | Zinc (and its compounds) | Zinc | kg
Land Releases | Total | Ammonia (total) | Ammonia | kg | 8.0488e-05 | 4.9078e-05 | 3.141e-05
Land Releases | Total | Arsenic (and its compounds) | Arsenic | kg | 2.0963e-08 | 1.2783e-08 | 8.1808e-09
Land Releases | Total | Cadmium (and its compounds) | Cadmium | kg | 1.7463e-08 | 1.0648e-08 | 6.815e-09
Land Releases | Total | Carbon monoxide | Carbon monoxide, fossil | kg | 0.0040869 | 0.002492 | 0.0015949
Land Releases | Total | Chromium (and its compounds) | Chromium | kg | 1.9512e-07 | 1.1898e-07 | 7.6145e-08
Land Releases | Total | Cobalt (and its compounds) | Cobalt | kg | 1.7559e-07 | 1.0706e-07 | 6.8521e-08
Land Releases | Total | Copper (and its compounds) | Copper | kg | 2.1707e-06 | 1.3236e-06 | 8.4711e-07
Land Releases | Total | Dioxins and furans - total | No match found | kg | 0 | 0 | 0
Land Releases | Total | Ethylene glycol | No match found | kg
Land Releases | Total | Hexachlorobenzene | Benzene, hexachloro- | kg | 5.8634e-11 | 3.5753e-11 | 2.2882e-11
Land Releases | Total | Lead (and its compounds) | Lead | kg | 1.0439e-07 | 6.3653e-08 | 4.0738e-08
Land Releases | Total | Manganese (and its compounds) | Manganese | kg | 3.6585e-07 | 2.2308e-07 | 1.4277e-07
Land Releases | Total | Mercury (and its compounds) | Mercury | kg | 1.0512e-08 | 6.4099e-09 | 4.1023e-09
Land Releases | Total | Methanol | Methanol | kg
Land Releases | Total | Nickel (and its compounds) | Ni, Ni 2.3E+0%, Pt 2.5E-4%, Pd 7.3E-4%, Rh 2.0E-5%, Cu 3.2E+0% in ore, in ground | kg | 3.4512e-06 | 2.1044e-06 | 1.3468e-06
Land Releases | Total | Nitrogen oxides (expressed as nitrogen dioxide) | Nitrogen oxides | kg | 0.039529 | 0.024103 | 0.015426
Land Releases | Total | PAHs, total unspeciated | Hydrocarbons, aromatic | kg | 1.6703e-06 | 1.0185e-06 | 6.5183e-07
Land Releases | Total | Phenanthrene | Phenanthrene | kg | 3.1251e-07 | 1.9056e-07 | 1.2196e-07
Land Releases | Total | Phosphorus (total) | Phosphorus | kg | 6.6037e-07 | 4.0266e-07 | 2.577e-07
Land Releases | Total | PM10 - Particulate Matter <= 10 Micrometers | No match found | kg | 0.00056274 | 0.00034314 | 0.00021961
Land Releases | Total | PM2.5 - Particulate Matter <= 2.5 Micrometers | Particulates, < 2.5 um | kg | 0.00045957 | 0.00028023 | 0.00017935
Land Releases | Total | Selenium (and its compounds) | Selenium | kg | 2e-08 | 1.2195e-08 | 7.8049e-09
Land Releases | Total | Silver (and its compounds) | Silver | kg | 3.378e-09 | 2.0598e-09 | 1.3183e-09
Land Releases | Total | Speciated VOC - Propylene |  | kg | 4.3e-05 | 2.622e-05 | 1.678e-05
Land Releases | Total | Total particulate matter | No match found | kg | 0.0011533 | 0.0007032 | 0.00045005
Land Releases | Total | Vanadium (and its compounds) | Vanadium | kg | 2.7976e-08 | 1.7058e-08 | 1.0917e-08
Land Releases | Total | Volatile Organic Compounds (Total) |  | kg | 0.00064263 | 0.00039185 | 0.00025078
Land Releases | Total | Zinc (and its compounds) | Zinc | kg | 2.3171e-07 | 1.4128e-07 | 9.0422e-08
Total Releases | Total Releases (Excluding Road Dust) | Ammonia (total) | Ammonia | kg | 0.0046856 | 0.0028571 | 0.0018285
Total Releases | Total Releases (Excluding Road Dust) | Arsenic (and its compounds) | Arsenic | kg | 7.322e-08 | 4.4646e-08 | 2.8573e-08
Total Releases | Total Releases (Excluding Road Dust) | Cadmium (and its compounds) | Cadmium | kg | 2.0841e-08 | 1.2708e-08 | 8.1333e-09
Total Releases | Total Releases (Excluding Road Dust) | Carbon monoxide | Carbon monoxide, fossil | kg | 0.0040869 | 0.002492 | 0.0015949
Total Releases | Total Releases (Excluding Road Dust) | Chromium (and its compounds) | Chromium | kg | 2.439e-07 | 1.4872e-07 | 9.5181e-08
Total Releases | Total Releases (Excluding Road Dust) | Cobalt (and its compounds) | Cobalt | kg | 2.1566e-07 | 1.315e-07 | 8.4159e-08
Total Releases | Total Releases (Excluding Road Dust) | Copper (and its compounds) | Copper | kg | 2.2439e-06 | 1.3682e-06 | 8.7567e-07
Total Releases | Total Releases (Excluding Road Dust) | Dioxins and furans - total | No match found | kg | 0 | 0 | 0
Total Releases | Total Releases (Excluding Road Dust) | Ethylene glycol | No match found | kg
Total Releases | Total Releases (Excluding Road Dust) | Hexachlorobenzene | Benzene, hexachloro- | kg | 5.8634e-11 | 3.5753e-11 | 2.2882e-11
Total Releases | Total Releases (Excluding Road Dust) | Lead (and its compounds) | Lead | kg | 1.6812e-07 | 1.0251e-07 | 6.5609e-08
Total Releases | Total Releases (Excluding Road Dust) | Manganese (and its compounds) | Manganese | kg | 9.7561e-07 | 5.9488e-07 | 3.8073e-07
Total Releases | Total Releases (Excluding Road Dust) | Mercury (and its compounds) | Mercury | kg | 1.1049e-08 | 6.7371e-09 | 4.3117e-09
Total Releases | Total Releases (Excluding Road Dust) | Methanol | Methanol | kg | 0.0013021 | 0.00079399 | 0.00050815
Total Releases | Total Releases (Excluding Road Dust) | Nickel (and its compounds) | Ni, Ni 2.3E+0%, Pt 2.5E-4%, Pd 7.3E-4%, Rh 2.0E-5%, Cu 3.2E+0% in ore, in ground | kg | 5.878e-06 | 3.5842e-06 | 2.2939e-06
Total Releases | Total Releases (Excluding Road Dust) | Nitrogen oxides (expressed as nitrogen dioxide) | Nitrogen oxides | kg | 0.039529 | 0.024103 | 0.015426
Total Releases | Total Releases (Excluding Road Dust) | PAHs, total unspeciated | Hydrocarbons, aromatic | kg | 1.6703e-06 | 1.0185e-06 | 6.5183e-07
Total Releases | Total Releases (Excluding Road Dust) | Phenanthrene | Phenanthrene | kg | 3.1251e-07 | 1.9056e-07 | 1.2196e-07
Total Releases | Total Releases (Excluding Road Dust) | Phosphorus (total) | Phosphorus | kg | 1.2945e-06 | 7.8934e-07 | 5.0518e-07
Total Releases | Total Releases (Excluding Road Dust) | PM10 - Particulate Matter <= 10 Micrometers | No match found | kg | 0.00056274 | 0.00034314 | 0.00021961
Total Releases | Total Releases (Excluding Road Dust) | PM2.5 - Particulate Matter <= 2.5 Micrometers | Particulates, < 2.5 um | kg | 0.00045957 | 0.00028023 | 0.00017935
Total Releases | Total Releases (Excluding Road Dust) | Selenium (and its compounds) | Selenium | kg | 9.4488e-08 | 5.7615e-08 | 3.6873e-08
Total Releases | Total Releases (Excluding Road Dust) | Silver (and its compounds) | Silver | kg | 8.9878e-09 | 5.4804e-09 | 3.5074e-09
Total Releases | Total Releases (Excluding Road Dust) | Speciated VOC - Propylene |  | kg
Total Releases | Total Releases (Excluding Road Dust) | Total particulate matter | No match found | kg | 0.0011533 | 0.0007032 | 0.00045005
Total Releases | Total Releases (Excluding Road Dust) | Vanadium (and its compounds) | Vanadium | kg | 7.6756e-08 | 4.6802e-08 | 2.9954e-08
Total Releases | Total Releases (Excluding Road Dust) | Volatile Organic Compounds (Total) |  | kg | 0.00064263 | 0.00039185 | 0.00025078
Total Releases | Total Releases (Excluding Road Dust) | Zinc (and its compounds) | Zinc | kg | 4.6341e-07 | 2.8257e-07 | 1.8084e-07
Total Releases | Road Dust Emissions | Ammonia (total) | Ammonia | kg
Total Releases | Road Dust Emissions | Arsenic (and its compounds) | Arsenic | kg
Total Releases | Road Dust Emissions | Cadmium (and its compounds) | Cadmium | kg
Total Releases | Road Dust Emissions | Carbon monoxide | Carbon monoxide, fossil | kg
Total Releases | Road Dust Emissions | Chromium (and its compounds) | Chromium | kg
Total Releases | Road Dust Emissions | Cobalt (and its compounds) | Cobalt | kg
Total Releases | Road Dust Emissions | Copper (and its compounds) | Copper | kg
Total Releases | Road Dust Emissions | Dioxins and furans - total | No match found | kg
Total Releases | Road Dust Emissions | Ethylene glycol | No match found | kg
Total Releases | Road Dust Emissions | Hexachlorobenzene | Benzene, hexachloro- | kg
Total Releases | Road Dust Emissions | Lead (and its compounds) | Lead | kg
Total Releases | Road Dust Emissions | Manganese (and its compounds) | Manganese | kg
Total Releases | Road Dust Emissions | Mercury (and its compounds) | Mercury | kg
Total Releases | Road Dust Emissions | Methanol | Methanol | kg
Total Releases | Road Dust Emissions | Nickel (and its compounds) | Ni, Ni 2.3E+0%, Pt 2.5E-4%, Pd 7.3E-4%, Rh 2.0E-5%, Cu 3.2E+0% in ore, in ground | kg
Total Releases | Road Dust Emissions | Nitrogen oxides (expressed as nitrogen dioxide) | Nitrogen oxides | kg
Total Releases | Road Dust Emissions | PAHs, total unspeciated | Hydrocarbons, aromatic | kg
Total Releases | Road Dust Emissions | Phenanthrene | Phenanthrene | kg
Total Releases | Road Dust Emissions | Phosphorus (total) | Phosphorus | kg
Total Releases | Road Dust Emissions | PM10 - Particulate Matter <= 10 Micrometers | No match found | kg | 0.0097457 | 0.0059425 | 0.0038032
Total Releases | Road Dust Emissions | PM2.5 - Particulate Matter <= 2.5 Micrometers | Particulates, < 2.5 um | kg | 0.0011733 | 0.00071544 | 0.00045788
Total Releases | Road Dust Emissions | Selenium (and its compounds) | Selenium | kg
Total Releases | Road Dust Emissions | Silver (and its compounds) | Silver | kg
Total Releases | Road Dust Emissions | Speciated VOC - Propylene |  | kg
Total Releases | Road Dust Emissions | Total particulate matter | No match found | kg | 0.035457 | 0.02162 | 0.013837
Total Releases | Road Dust Emissions | Vanadium (and its compounds) | Vanadium | kg
Total Releases | Road Dust Emissions | Volatile Organic Compounds (Total) |  | kg
Total Releases | Road Dust Emissions | Zinc (and its compounds) | Zinc | kg
Total Releases | Total Releases Including Road Dust | Ammonia (total) | Ammonia | kg | 0.0046856 | 0.0028571 | 0.0018285
Total Releases | Total Releases Including Road Dust | Arsenic (and its compounds) | Arsenic | kg | 7.322e-08 | 4.4646e-08 | 2.8573e-08
Total Releases | Total Releases Including Road Dust | Cadmium (and its compounds) | Cadmium | kg | 2.0841e-08 | 1.2708e-08 | 8.1333e-09
Total Releases | Total Releases Including Road Dust | Carbon monoxide | Carbon monoxide, fossil | kg | 0.0040869 | 0.002492 | 0.0015949
Total Releases | Total Releases Including Road Dust | Chromium (and its compounds) | Chromium | kg | 2.439e-07 | 1.4872e-07 | 9.5181e-08
Total Releases | Total Releases Including Road Dust | Cobalt (and its compounds) | Cobalt | kg | 2.1566e-07 | 1.315e-07 | 8.4159e-08
Total Releases | Total Releases Including Road Dust | Copper (and its compounds) | Copper | kg | 2.2439e-06 | 1.3682e-06 | 8.7567e-07
Total Releases | Total Releases Including Road Dust | Dioxins and furans - total | No match found | kg | 0 | 0 | 0
Total Releases | Total Releases Including Road Dust | Ethylene glycol | No match found | kg | 0 | 0 | 0
Total Releases | Total Releases Including Road Dust | Hexachlorobenzene | Benzene, hexachloro- | kg | 5.8634e-11 | 3.5753e-11 | 2.2882e-11
Total Releases | Total Releases Including Road Dust | Lead (and its compounds) | Lead | kg | 1.6812e-07 | 1.0251e-07 | 6.5609e-08
Total Releases | Total Releases Including Road Dust | Manganese (and its compounds) | Manganese | kg | 9.7561e-07 | 5.9488e-07 | 3.8073e-07
Total Releases | Total Releases Including Road Dust | Mercury (and its compounds) | Mercury | kg | 1.1049e-08 | 6.7371e-09 | 4.3117e-09
Total Releases | Total Releases Including Road Dust | Methanol | Methanol | kg | 0.0013021 | 0.00079399 | 0.00050815
Total Releases | Total Releases Including Road Dust | Nickel (and its compounds) | Ni, Ni 2.3E+0%, Pt 2.5E-4%, Pd 7.3E-4%, Rh 2.0E-5%, Cu 3.2E+0% in ore, in ground | kg | 5.878e-06 | 3.5842e-06 | 2.2939e-06
Total Releases | Total Releases Including Road Dust | Nitrogen oxides (expressed as nitrogen dioxide) | Nitrogen oxides | kg | 0.039529 | 0.024103 | 0.015426
Total Releases | Total Releases Including Road Dust | PAHs, total unspeciated | Hydrocarbons, aromatic | kg | 1.6703e-06 | 1.0185e-06 | 6.5183e-07
Total Releases | Total Releases Including Road Dust | Phenanthrene | Phenanthrene | kg | 3.1251e-07 | 1.9056e-07 | 1.2196e-07
Total Releases | Total Releases Including Road Dust | Phosphorus (total) | Phosphorus | kg | 1.2945e-06 | 7.8934e-07 | 5.0518e-07
Total Releases | Total Releases Including Road Dust | PM10 - Particulate Matter <= 10 Micrometers | No match found | kg | 0.010308 | 0.0062856 | 0.0040228
Total Releases | Total Releases Including Road Dust | PM2.5 - Particulate Matter <= 2.5 Micrometers | Particulates, < 2.5 um | kg | 0.0016329 | 0.00099566 | 0.00063723
Total Releases | Total Releases Including Road Dust | Selenium (and its compounds) | Selenium | kg | 9.4488e-08 | 5.7615e-08 | 3.6873e-08
Total Releases | Total Releases Including Road Dust | Silver (and its compounds) | Silver | kg | 8.9878e-09 | 5.4804e-09 | 3.5074e-09
Total Releases | Total Releases Including Road Dust | Speciated VOC - Propylene |  | kg
Total Releases | Total Releases Including Road Dust | Total particulate matter | No match found | kg | 0.036611 | 0.022324 | 0.014287
Total Releases | Total Releases Including Road Dust | Vanadium (and its compounds) | Vanadium | kg | 7.6756e-08 | 4.6802e-08 | 2.9954e-08
Total Releases | Total Releases Including Road Dust | Volatile Organic Compounds (Total) |  | kg | 0.00064263 | 0.00039185 | 0.00025078
Total Releases | Total Releases Including Road Dust | Zinc (and its compounds) | Zinc | kg | 4.6341e-07 | 2.8257e-07 | 1.8084e-07
On-Site Disposal | Land Fill | Ammonia (total) | Ammonia | kg
On-Site Disposal | Land Fill | Arsenic (and its compounds) | Arsenic | kg
On-Site Disposal | Land Fill | Cadmium (and its compounds) | Cadmium | kg
On-Site Disposal | Land Fill | Carbon monoxide | Carbon monoxide, fossil | kg
On-Site Disposal | Land Fill | Chromium (and its compounds) | Chromium | kg
On-Site Disposal | Land Fill | Cobalt (and its compounds) | Cobalt | kg
On-Site Disposal | Land Fill | Copper (and its compounds) | Copper | kg
On-Site Disposal | Land Fill | Dioxins and furans - total | No match found | kg
On-Site Disposal | Land Fill | Ethylene glycol | No match found | kg
On-Site Disposal | Land Fill | Hexachlorobenzene | Benzene, hexachloro- | kg
On-Site Disposal | Land Fill | Lead (and its compounds) | Lead | kg
On-Site Disposal | Land Fill | Manganese (and its compounds) | Manganese | kg
On-Site Disposal | Land Fill | Mercury (and its compounds) | Mercury | kg
On-Site Disposal | Land Fill | Methanol | Methanol | kg
On-Site Disposal | Land Fill | Nickel (and its compounds) | Ni, Ni 2.3E+0%, Pt 2.5E-4%, Pd 7.3E-4%, Rh 2.0E-5%, Cu 3.2E+0% in ore, in ground | kg
On-Site Disposal | Land Fill | Nitrogen oxides (expressed as nitrogen dioxide) | Nitrogen oxides | kg
On-Site Disposal | Land Fill | PAHs, total unspeciated | Hydrocarbons, aromatic | kg
On-Site Disposal | Land Fill | Phenanthrene | Phenanthrene | kg
On-Site Disposal | Land Fill | Phosphorus (total) | Phosphorus | kg
On-Site Disposal | Land Fill | PM10 - Particulate Matter <= 10 Micrometers | No match found | kg
On-Site Disposal | Land Fill | PM2.5 - Particulate Matter <= 2.5 Micrometers | Particulates, < 2.5 um | kg
On-Site Disposal | Land Fill | Selenium (and its compounds) | Selenium | kg
On-Site Disposal | Land Fill | Silver (and its compounds) | Silver | kg
On-Site Disposal | Land Fill | Speciated VOC - Propylene |  | kg
On-Site Disposal | Land Fill | Total particulate matter | No match found | kg
On-Site Disposal | Land Fill | Vanadium (and its compounds) | Vanadium | kg
On-Site Disposal | Land Fill | Volatile Organic Compounds (Total) |  | kg
On-Site Disposal | Land Fill | Zinc (and its compounds) | Zinc | kg
On-Site Disposal | Land Treatment | Ammonia (total) | Ammonia | kg
On-Site Disposal | Land Treatment | Arsenic (and its compounds) | Arsenic | kg
On-Site Disposal | Land Treatment | Cadmium (and its compounds) | Cadmium | kg
On-Site Disposal | Land Treatment | Carbon monoxide | Carbon monoxide, fossil | kg
On-Site Disposal | Land Treatment | Chromium (and its compounds) | Chromium | kg
On-Site Disposal | Land Treatment | Cobalt (and its compounds) | Cobalt | kg
On-Site Disposal | Land Treatment | Copper (and its compounds) | Copper | kg
On-Site Disposal | Land Treatment | Dioxins and furans - total | No match found | kg
On-Site Disposal | Land Treatment | Ethylene glycol | No match found | kg
On-Site Disposal | Land Treatment | Hexachlorobenzene | Benzene, hexachloro- | kg
On-Site Disposal | Land Treatment | Lead (and its compounds) | Lead | kg
On-Site Disposal | Land Treatment | Manganese (and its compounds) | Manganese | kg
On-Site Disposal | Land Treatment | Mercury (and its compounds) | Mercury | kg
On-Site Disposal | Land Treatment | Methanol | Methanol | kg
On-Site Disposal | Land Treatment | Nickel (and its compounds) | Ni, Ni 2.3E+0%, Pt 2.5E-4%, Pd 7.3E-4%, Rh 2.0E-5%, Cu 3.2E+0% in ore, in ground | kg
On-Site Disposal | Land Treatment | Nitrogen oxides (expressed as nitrogen dioxide) | Nitrogen oxides | kg
On-Site Disposal | Land Treatment | PAHs, total unspeciated | Hydrocarbons, aromatic | kg
On-Site Disposal | Land Treatment | Phenanthrene | Phenanthrene | kg
On-Site Disposal | Land Treatment | Phosphorus (total) | Phosphorus | kg
On-Site Disposal | Land Treatment | PM10 - Particulate Matter <= 10 Micrometers | No match found | kg
On-Site Disposal | Land Treatment | PM2.5 - Particulate Matter <= 2.5 Micrometers | Particulates, < 2.5 um | kg
On-Site Disposal | Land Treatment | Selenium (and its compounds) | Selenium | kg
On-Site Disposal | Land Treatment | Silver (and its compounds) | Silver | kg
On-Site Disposal | Land Treatment | Speciated VOC - Propylene |  | kg
On-Site Disposal | Land Treatment | Total particulate matter | No match found | kg
On-Site Disposal | Land Treatment | Vanadium (and its compounds) | Vanadium | kg
On-Site Disposal | Land Treatment | Volatile Organic Compounds (Total) |  | kg
On-Site Disposal | Land Treatment | Zinc (and its compounds) | Zinc | kg
On-Site Disposal | Underground Injection | Ammonia (total) | Ammonia | kg
On-Site Disposal | Underground Injection | Arsenic (and its compounds) | Arsenic | kg
On-Site Disposal | Underground Injection | Cadmium (and its compounds) | Cadmium | kg
On-Site Disposal | Underground Injection | Carbon monoxide | Carbon monoxide, fossil | kg
On-Site Disposal | Underground Injection | Chromium (and its compounds) | Chromium | kg
On-Site Disposal | Underground Injection | Cobalt (and its compounds) | Cobalt | kg
On-Site Disposal | Underground Injection | Copper (and its compounds) | Copper | kg
On-Site Disposal | Underground Injection | Dioxins and furans - total | No match found | kg
On-Site Disposal | Underground Injection | Ethylene glycol | No match found | kg
On-Site Disposal | Underground Injection | Hexachlorobenzene | Benzene, hexachloro- | kg
On-Site Disposal | Underground Injection | Lead (and its compounds) | Lead | kg
On-Site Disposal | Underground Injection | Manganese (and its compounds) | Manganese | kg
On-Site Disposal | Underground Injection | Mercury (and its compounds) | Mercury | kg
On-Site Disposal | Underground Injection | Methanol | Methanol | kg
On-Site Disposal | Underground Injection | Nickel (and its compounds) | Ni, Ni 2.3E+0%, Pt 2.5E-4%, Pd 7.3E-4%, Rh 2.0E-5%, Cu 3.2E+0% in ore, in ground | kg
On-Site Disposal | Underground Injection | Nitrogen oxides (expressed as nitrogen dioxide) | Nitrogen oxides | kg
On-Site Disposal | Underground Injection | PAHs, total unspeciated | Hydrocarbons, aromatic | kg
On-Site Disposal | Underground Injection | Phenanthrene | Phenanthrene | kg
On-Site Disposal | Underground Injection | Phosphorus (total) | Phosphorus | kg
On-Site Disposal | Underground Injection | PM10 - Particulate Matter <= 10 Micrometers | No match found | kg
On-Site Disposal | Underground Injection | PM2.5 - Particulate Matter <= 2.5 Micrometers | Particulates, < 2.5 um | kg
On-Site Disposal | Underground Injection | Selenium (and its compounds) | Selenium | kg
On-Site Disposal | Underground Injection | Silver (and its compounds) | Silver | kg
On-Site Disposal | Underground Injection | Speciated VOC - Propylene |  | kg
On-Site Disposal | Underground Injection | Total particulate matter | No match found | kg
On-Site Disposal | Underground Injection | Vanadium (and its compounds) | Vanadium | kg
On-Site Disposal | Underground Injection | Volatile Organic Compounds (Total) |  | kg
On-Site Disposal | Underground Injection | Zinc (and its compounds) | Zinc | kg
On-Site Disposal | Tailings | Ammonia (total) | Ammonia | kg
On-Site Disposal | Tailings | Arsenic (and its compounds) | Arsenic | kg | 1.5788e-05 | 9.6271e-06 | 6.1613e-06
On-Site Disposal | Tailings | Cadmium (and its compounds) | Cadmium | kg | 1.5846e-05 | 9.6624e-06 | 6.1839e-06
On-Site Disposal | Tailings | Carbon monoxide | Carbon monoxide, fossil | kg
On-Site Disposal | Tailings | Chromium (and its compounds) | Chromium | kg | 0.0062729 | 0.0038249 | 0.002448
On-Site Disposal | Tailings | Cobalt (and its compounds) | Cobalt | kg | 0.0027471 | 0.0016751 | 0.001072
On-Site Disposal | Tailings | Copper (and its compounds) | Copper | kg | 0.011267 | 0.00687 | 0.0043968
On-Site Disposal | Tailings | Dioxins and furans - total | No match found | kg
On-Site Disposal | Tailings | Ethylene glycol | No match found | kg
On-Site Disposal | Tailings | Hexachlorobenzene | Benzene, hexachloro- | kg
On-Site Disposal | Tailings | Lead (and its compounds) | Lead | kg | 0.00077012 | 0.00046958 | 0.00030053
On-Site Disposal | Tailings | Manganese (and its compounds) | Manganese | kg | 0.017004 | 0.010369 | 0.0066359
On-Site Disposal | Tailings | Mercury (and its compounds) | Mercury | kg | 9.6506e-07 | 5.8845e-07 | 3.7661e-07
On-Site Disposal | Tailings | Methanol | Methanol | kg
On-Site Disposal | Tailings | Nickel (and its compounds) | Ni, Ni 2.3E+0%, Pt 2.5E-4%, Pd 7.3E-4%, Rh 2.0E-5%, Cu 3.2E+0% in ore, in ground | kg | 0.056677 | 0.034559 | 0.022118
On-Site Disposal | Tailings | Nitrogen oxides (expressed as nitrogen dioxide) | Nitrogen oxides | kg
On-Site Disposal | Tailings | PAHs, total unspeciated | Hydrocarbons, aromatic | kg
On-Site Disposal | Tailings | Phenanthrene | Phenanthrene | kg
On-Site Disposal | Tailings | Phosphorus (total) | Phosphorus | kg | 0.018954 | 0.011557 | 0.0073966
On-Site Disposal | Tailings | PM10 - Particulate Matter <= 10 Micrometers | No match found | kg
On-Site Disposal | Tailings | PM2.5 - Particulate Matter <= 2.5 Micrometers | Particulates, < 2.5 um | kg
On-Site Disposal | Tailings | Selenium (and its compounds) | Selenium | kg | 0.00027408 | 0.00016712 | 0.00010696
On-Site Disposal | Tailings | Silver (and its compounds) | Silver | kg | 2.3744e-05 | 1.4478e-05 | 9.2659e-06
On-Site Disposal | Tailings | Speciated VOC - Propylene |  | kg
On-Site Disposal | Tailings | Total particulate matter | No match found | kg
On-Site Disposal | Tailings | Vanadium (and its compounds) | Vanadium | kg | 0.0018954 | 0.0011557 | 0.00073966
On-Site Disposal | Tailings | Volatile Organic Compounds (Total) |  | kg
On-Site Disposal | Tailings | Zinc (and its compounds) | Zinc | kg | 0.0019494 | 0.0011887 | 0.00076075
On-Site Disposal | Waste Rock | Ammonia (total) | Ammonia | kg
On-Site Disposal | Waste Rock | Arsenic (and its compounds) | Arsenic | kg | 1.4747e-06 | 8.992e-07 | 5.7549e-07
On-Site Disposal | Waste Rock | Cadmium (and its compounds) | Cadmium | kg | 3.6956e-06 | 2.2534e-06 | 1.4422e-06
On-Site Disposal | Waste Rock | Carbon monoxide | Carbon monoxide, fossil | kg
On-Site Disposal | Waste Rock | Chromium (and its compounds) | Chromium | kg | 0.00059873 | 0.00036508 | 0.00023365
On-Site Disposal | Waste Rock | Cobalt (and its compounds) | Cobalt | kg | 0.00020078 | 0.00012242 | 7.8352e-05
On-Site Disposal | Waste Rock | Copper (and its compounds) | Copper | kg | 0.0038266 | 0.0023333 | 0.0014933
On-Site Disposal | Waste Rock | Dioxins and furans - total | No match found | kg
On-Site Disposal | Waste Rock | Ethylene glycol | No match found | kg
On-Site Disposal | Waste Rock | Hexachlorobenzene | Benzene, hexachloro- | kg
On-Site Disposal | Waste Rock | Lead (and its compounds) | Lead | kg | 0.00012093 | 7.3735e-05 | 4.719e-05
On-Site Disposal | Waste Rock | Manganese (and its compounds) | Manganese | kg | 0.0044772 | 0.00273 | 0.0017472
On-Site Disposal | Waste Rock | Mercury (and its compounds) | Mercury | kg | 2.9494e-07 | 1.7984e-07 | 1.151e-07
On-Site Disposal | Waste Rock | Methanol | Methanol | kg
On-Site Disposal | Waste Rock | Nickel (and its compounds) | Ni, Ni 2.3E+0%, Pt 2.5E-4%, Pd 7.3E-4%, Rh 2.0E-5%, Cu 3.2E+0% in ore, in ground | kg | 0.0025922 | 0.0015806 | 0.0010116
On-Site Disposal | Waste Rock | Nitrogen oxides (expressed as nitrogen dioxide) | Nitrogen oxides | kg
On-Site Disposal | Waste Rock | PAHs, total unspeciated | Hydrocarbons, aromatic | kg
On-Site Disposal | Waste Rock | Phenanthrene | Phenanthrene | kg
On-Site Disposal | Waste Rock | Phosphorus (total) | Phosphorus | kg | 0.00758 | 0.0046219 | 0.002958
On-Site Disposal | Waste Rock | PM10 - Particulate Matter <= 10 Micrometers | No match found | kg
On-Site Disposal | Waste Rock | PM2.5 - Particulate Matter <= 2.5 Micrometers | Particulates, < 2.5 um | kg
On-Site Disposal | Waste Rock | Selenium (and its compounds) | Selenium | kg | 1.6399e-05 | 9.9992e-06 | 6.3995e-06
On-Site Disposal | Waste Rock | Silver (and its compounds) | Silver | kg | 5.4878e-06 | 3.3462e-06 | 2.1416e-06
On-Site Disposal | Waste Rock | Speciated VOC - Propylene |  | kg
On-Site Disposal | Waste Rock | Total particulate matter | No match found | kg
On-Site Disposal | Waste Rock | Vanadium (and its compounds) | Vanadium | kg | 0.00054652 | 0.00033325 | 0.00021328
On-Site Disposal | Waste Rock | Volatile Organic Compounds (Total) |  | kg
On-Site Disposal | Waste Rock | Zinc (and its compounds) | Zinc | kg | 0.00054328 | 0.00033127 | 0.00021201
On-Site Disposal | Total On-Site | Ammonia (total) | Ammonia | kg
On-Site Disposal | Total On-Site | Arsenic (and its compounds) | Arsenic | kg | 1.7263e-05 | 1.0526e-05 | 6.7368e-06
On-Site Disposal | Total On-Site | Cadmium (and its compounds) | Cadmium | kg | 1.9542e-05 | 1.1916e-05 | 7.6261e-06
On-Site Disposal | Total On-Site | Carbon monoxide | Carbon monoxide, fossil | kg
On-Site Disposal | Total On-Site | Chromium (and its compounds) | Chromium | kg | 0.0068716 | 0.00419 | 0.0026816
On-Site Disposal | Total On-Site | Cobalt (and its compounds) | Cobalt | kg | 0.0029479 | 0.0017975 | 0.0011504
On-Site Disposal | Total On-Site | Copper (and its compounds) | Copper | kg | 0.015093 | 0.0092033 | 0.0058901
On-Site Disposal | Total On-Site | Dioxins and furans - total | No match found | kg
On-Site Disposal | Total On-Site | Ethylene glycol | No match found | kg
On-Site Disposal | Total On-Site | Hexachlorobenzene | Benzene, hexachloro- | kg
On-Site Disposal | Total On-Site | Lead (and its compounds) | Lead | kg | 0.00089104 | 0.00054332 | 0.00034772
On-Site Disposal | Total On-Site | Manganese (and its compounds) | Manganese | kg | 0.021482 | 0.013099 | 0.008383
On-Site Disposal | Total On-Site | Mercury (and its compounds) | Mercury | kg | 1.26e-06 | 7.6829e-07 | 4.9171e-07
On-Site Disposal | Total On-Site | Methanol | Methanol | kg
On-Site Disposal | Total On-Site | Nickel (and its compounds) | Ni, Ni 2.3E+0%, Pt 2.5E-4%, Pd 7.3E-4%, Rh 2.0E-5%, Cu 3.2E+0% in ore, in ground | kg | 0.05927 | 0.03614 | 0.02313
On-Site Disposal | Total On-Site | Nitrogen oxides (expressed as nitrogen dioxide) | Nitrogen oxides | kg
On-Site Disposal | Total On-Site | PAHs, total unspeciated | Hydrocarbons, aromatic | kg
On-Site Disposal | Total On-Site | Phenanthrene | Phenanthrene | kg
On-Site Disposal | Total On-Site | Phosphorus (total) | Phosphorus | kg | 0.026534 | 0.016179 | 0.010355
On-Site Disposal | Total On-Site | PM10 - Particulate Matter <= 10 Micrometers | No match found | kg
On-Site Disposal | Total On-Site | PM2.5 - Particulate Matter <= 2.5 Micrometers | Particulates, < 2.5 um | kg
On-Site Disposal | Total On-Site | Selenium (and its compounds) | Selenium | kg | 0.00029048 | 0.00017712 | 0.00011336
On-Site Disposal | Total On-Site | Silver (and its compounds) | Silver | kg | 2.9232e-05 | 1.7824e-05 | 1.1407e-05
On-Site Disposal | Total On-Site | Speciated VOC - Propylene |  | kg
On-Site Disposal | Total On-Site | Total particulate matter | No match found | kg
On-Site Disposal | Total On-Site | Vanadium (and its compounds) | Vanadium | kg | 0.0024419 | 0.001489 | 0.00095294
On-Site Disposal | Total On-Site | Volatile Organic Compounds (Total) |  | kg
On-Site Disposal | Total On-Site | Zinc (and its compounds) | Zinc | kg | 0.0024927 | 0.0015199 | 0.00097276
Off-Site Disposal | Land Fill | Ammonia (total) | Ammonia | kg
Off-Site Disposal | Land Fill | Arsenic (and its compounds) | Arsenic | kg
Off-Site Disposal | Land Fill | Cadmium (and its compounds) | Cadmium | kg
Off-Site Disposal | Land Fill | Carbon monoxide | Carbon monoxide, fossil | kg
Off-Site Disposal | Land Fill | Chromium (and its compounds) | Chromium | kg
Off-Site Disposal | Land Fill | Cobalt (and its compounds) | Cobalt | kg
Off-Site Disposal | Land Fill | Copper (and its compounds) | Copper | kg
Off-Site Disposal | Land Fill | Dioxins and furans - total | No match found | kg
Off-Site Disposal | Land Fill | Ethylene glycol | No match found | kg
Off-Site Disposal | Land Fill | Hexachlorobenzene | Benzene, hexachloro- | kg
Off-Site Disposal | Land Fill | Lead (and its compounds) | Lead | kg
Off-Site Disposal | Land Fill | Manganese (and its compounds) | Manganese | kg
Off-Site Disposal | Land Fill | Mercury (and its compounds) | Mercury | kg
Off-Site Disposal | Land Fill | Methanol | Methanol | kg
Off-Site Disposal | Land Fill | Nickel (and its compounds) | Ni, Ni 2.3E+0%, Pt 2.5E-4%, Pd 7.3E-4%, Rh 2.0E-5%, Cu 3.2E+0% in ore, in ground | kg
Off-Site Disposal | Land Fill | Nitrogen oxides (expressed as nitrogen dioxide) | Nitrogen oxides | kg
Off-Site Disposal | Land Fill | PAHs, total unspeciated | Hydrocarbons, aromatic | kg
Off-Site Disposal | Land Fill | Phenanthrene | Phenanthrene | kg
Off-Site Disposal | Land Fill | Phosphorus (total) | Phosphorus | kg
Off-Site Disposal | Land Fill | PM10 - Particulate Matter <= 10 Micrometers | No match found | kg
Off-Site Disposal | Land Fill | PM2.5 - Particulate Matter <= 2.5 Micrometers | Particulates, < 2.5 um | kg
Off-Site Disposal | Land Fill | Selenium (and its compounds) | Selenium | kg
Off-Site Disposal | Land Fill | Silver (and its compounds) | Silver | kg
Off-Site Disposal | Land Fill | Speciated VOC - Propylene |  | kg
Off-Site Disposal | Land Fill | Total particulate matter | No match found | kg
Off-Site Disposal | Land Fill | Vanadium (and its compounds) | Vanadium | kg
Off-Site Disposal | Land Fill | Volatile Organic Compounds (Total) |  | kg
Off-Site Disposal | Land Fill | Zinc (and its compounds) | Zinc | kg
Off-Site Disposal | Land Treatment | Ammonia (total) | Ammonia | kg
Off-Site Disposal | Land Treatment | Arsenic (and its compounds) | Arsenic | kg
Off-Site Disposal | Land Treatment | Cadmium (and its compounds) | Cadmium | kg
Off-Site Disposal | Land Treatment | Carbon monoxide | Carbon monoxide, fossil | kg
Off-Site Disposal | Land Treatment | Chromium (and its compounds) | Chromium | kg
Off-Site Disposal | Land Treatment | Cobalt (and its compounds) | Cobalt | kg
Off-Site Disposal | Land Treatment | Copper (and its compounds) | Copper | kg
Off-Site Disposal | Land Treatment | Dioxins and furans - total | No match found | kg
Off-Site Disposal | Land Treatment | Ethylene glycol | No match found | kg
Off-Site Disposal | Land Treatment | Hexachlorobenzene | Benzene, hexachloro- | kg
Off-Site Disposal | Land Treatment | Lead (and its compounds) | Lead | kg
Off-Site Disposal | Land Treatment | Manganese (and its compounds) | Manganese | kg
Off-Site Disposal | Land Treatment | Mercury (and its compounds) | Mercury | kg
Off-Site Disposal | Land Treatment | Methanol | Methanol | kg
Off-Site Disposal | Land Treatment | Nickel (and its compounds) | Ni, Ni 2.3E+0%, Pt 2.5E-4%, Pd 7.3E-4%, Rh 2.0E-5%, Cu 3.2E+0% in ore, in ground | kg
Off-Site Disposal | Land Treatment | Nitrogen oxides (expressed as nitrogen dioxide) | Nitrogen oxides | kg
Off-Site Disposal | Land Treatment | PAHs, total unspeciated | Hydrocarbons, aromatic | kg
Off-Site Disposal | Land Treatment | Phenanthrene | Phenanthrene | kg
Off-Site Disposal | Land Treatment | Phosphorus (total) | Phosphorus | kg
Off-Site Disposal | Land Treatment | PM10 - Particulate Matter <= 10 Micrometers | No match found | kg
Off-Site Disposal | Land Treatment | PM2.5 - Particulate Matter <= 2.5 Micrometers | Particulates, < 2.5 um | kg
Off-Site Disposal | Land Treatment | Selenium (and its compounds) | Selenium | kg
Off-Site Disposal | Land Treatment | Silver (and its compounds) | Silver | kg
Off-Site Disposal | Land Treatment | Speciated VOC - Propylene |  | kg
Off-Site Disposal | Land Treatment | Total particulate matter | No match found | kg
Off-Site Disposal | Land Treatment | Vanadium (and its compounds) | Vanadium | kg
Off-Site Disposal | Land Treatment | Volatile Organic Compounds (Total) |  | kg
Off-Site Disposal | Land Treatment | Zinc (and its compounds) | Zinc | kg
Off-Site Disposal | Underground Injection | Ammonia (total) | Ammonia | kg
Off-Site Disposal | Underground Injection | Arsenic (and its compounds) | Arsenic | kg
Off-Site Disposal | Underground Injection | Cadmium (and its compounds) | Cadmium | kg
Off-Site Disposal | Underground Injection | Carbon monoxide | Carbon monoxide, fossil | kg
Off-Site Disposal | Underground Injection | Chromium (and its compounds) | Chromium | kg
Off-Site Disposal | Underground Injection | Cobalt (and its compounds) | Cobalt | kg
Off-Site Disposal | Underground Injection | Copper (and its compounds) | Copper | kg
Off-Site Disposal | Underground Injection | Dioxins and furans - total | No match found | kg
Off-Site Disposal | Underground Injection | Ethylene glycol | No match found | kg
Off-Site Disposal | Underground Injection | Hexachlorobenzene | Benzene, hexachloro- | kg
Off-Site Disposal | Underground Injection | Lead (and its compounds) | Lead | kg
Off-Site Disposal | Underground Injection | Manganese (and its compounds) | Manganese | kg
Off-Site Disposal | Underground Injection | Mercury (and its compounds) | Mercury | kg
Off-Site Disposal | Underground Injection | Methanol | Methanol | kg
Off-Site Disposal | Underground Injection | Nickel (and its compounds) | Ni, Ni 2.3E+0%, Pt 2.5E-4%, Pd 7.3E-4%, Rh 2.0E-5%, Cu 3.2E+0% in ore, in ground | kg
Off-Site Disposal | Underground Injection | Nitrogen oxides (expressed as nitrogen dioxide) | Nitrogen oxides | kg
Off-Site Disposal | Underground Injection | PAHs, total unspeciated | Hydrocarbons, aromatic | kg
Off-Site Disposal | Underground Injection | Phenanthrene | Phenanthrene | kg
Off-Site Disposal | Underground Injection | Phosphorus (total) | Phosphorus | kg
Off-Site Disposal | Underground Injection | PM10 - Particulate Matter <= 10 Micrometers | No match found | kg
Off-Site Disposal | Underground Injection | PM2.5 - Particulate Matter <= 2.5 Micrometers | Particulates, < 2.5 um | kg
Off-Site Disposal | Underground Injection | Selenium (and its compounds) | Selenium | kg
Off-Site Disposal | Underground Injection | Silver (and its compounds) | Silver | kg
Off-Site Disposal | Underground Injection | Speciated VOC - Propylene |  | kg
Off-Site Disposal | Underground Injection | Total particulate matter | No match found | kg
Off-Site Disposal | Underground Injection | Vanadium (and its compounds) | Vanadium | kg
Off-Site Disposal | Underground Injection | Volatile Organic Compounds (Total) |  | kg
Off-Site Disposal | Underground Injection | Zinc (and its compounds) | Zinc | kg
Off-Site Disposal | Storage | Ammonia (total) | Ammonia | kg
Off-Site Disposal | Storage | Arsenic (and its compounds) | Arsenic | kg
Off-Site Disposal | Storage | Cadmium (and its compounds) | Cadmium | kg
Off-Site Disposal | Storage | Carbon monoxide | Carbon monoxide, fossil | kg
Off-Site Disposal | Storage | Chromium (and its compounds) | Chromium | kg
Off-Site Disposal | Storage | Cobalt (and its compounds) | Cobalt | kg
Off-Site Disposal | Storage | Copper (and its compounds) | Copper | kg
Off-Site Disposal | Storage | Dioxins and furans - total | No match found | kg
Off-Site Disposal | Storage | Ethylene glycol | No match found | kg
Off-Site Disposal | Storage | Hexachlorobenzene | Benzene, hexachloro- | kg
Off-Site Disposal | Storage | Lead (and its compounds) | Lead | kg
Off-Site Disposal | Storage | Manganese (and its compounds) | Manganese | kg
Off-Site Disposal | Storage | Mercury (and its compounds) | Mercury | kg
Off-Site Disposal | Storage | Methanol | Methanol | kg
Off-Site Disposal | Storage | Nickel (and its compounds) | Ni, Ni 2.3E+0%, Pt 2.5E-4%, Pd 7.3E-4%, Rh 2.0E-5%, Cu 3.2E+0% in ore, in ground | kg
Off-Site Disposal | Storage | Nitrogen oxides (expressed as nitrogen dioxide) | Nitrogen oxides | kg
Off-Site Disposal | Storage | PAHs, total unspeciated | Hydrocarbons, aromatic | kg
Off-Site Disposal | Storage | Phenanthrene | Phenanthrene | kg
Off-Site Disposal | Storage | Phosphorus (total) | Phosphorus | kg
Off-Site Disposal | Storage | PM10 - Particulate Matter <= 10 Micrometers | No match found | kg
Off-Site Disposal | Storage | PM2.5 - Particulate Matter <= 2.5 Micrometers | Particulates, < 2.5 um | kg
Off-Site Disposal | Storage | Selenium (and its compounds) | Selenium | kg
Off-Site Disposal | Storage | Silver (and its compounds) | Silver | kg
Off-Site Disposal | Storage | Speciated VOC - Propylene |  | kg
Off-Site Disposal | Storage | Total particulate matter | No match found | kg
Off-Site Disposal | Storage | Vanadium (and its compounds) | Vanadium | kg
Off-Site Disposal | Storage | Volatile Organic Compounds (Total) |  | kg
Off-Site Disposal | Storage | Zinc (and its compounds) | Zinc | kg
Off-Site Disposal | Tailings | Ammonia (total) | Ammonia | kg
Off-Site Disposal | Tailings | Arsenic (and its compounds) | Arsenic | kg | 1.5788e-05 | 9.6271e-06 | 6.1613e-06
Off-Site Disposal | Tailings | Cadmium (and its compounds) | Cadmium | kg | 1.5846e-05 | 9.6624e-06 | 6.1839e-06
Off-Site Disposal | Tailings | Carbon monoxide | Carbon monoxide, fossil | kg
Off-Site Disposal | Tailings | Chromium (and its compounds) | Chromium | kg | 0.0062729 | 0.0038249 | 0.002448
Off-Site Disposal | Tailings | Cobalt (and its compounds) | Cobalt | kg | 0.0027471 | 0.0016751 | 0.001072
Off-Site Disposal | Tailings | Copper (and its compounds) | Copper | kg | 0.011267 | 0.00687 | 0.0043968
Off-Site Disposal | Tailings | Dioxins and furans - total | No match found | kg
Off-Site Disposal | Tailings | Ethylene glycol | No match found | kg
Off-Site Disposal | Tailings | Hexachlorobenzene | Benzene, hexachloro- | kg
Off-Site Disposal | Tailings | Lead (and its compounds) | Lead | kg | 0.00077012 | 0.00046958 | 0.00030053
Off-Site Disposal | Tailings | Manganese (and its compounds) | Manganese | kg | 0.017004 | 0.010369 | 0.0066359
Off-Site Disposal | Tailings | Mercury (and its compounds) | Mercury | kg | 9.6506e-07 | 5.8845e-07 | 3.7661e-07
Off-Site Disposal | Tailings | Methanol | Methanol | kg
Off-Site Disposal | Tailings | Nickel (and its compounds) | Ni, Ni 2.3E+0%, Pt 2.5E-4%, Pd 7.3E-4%, Rh 2.0E-5%, Cu 3.2E+0% in ore, in ground | kg | 0.056677 | 0.034559 | 0.022118
Off-Site Disposal | Tailings | Nitrogen oxides (expressed as nitrogen dioxide) | Nitrogen oxides | kg
Off-Site Disposal | Tailings | PAHs, total unspeciated | Hydrocarbons, aromatic | kg
Off-Site Disposal | Tailings | Phenanthrene | Phenanthrene | kg
Off-Site Disposal | Tailings | Phosphorus (total) | Phosphorus | kg | 0.018954 | 0.011557 | 0.0073966
Off-Site Disposal | Tailings | PM10 - Particulate Matter <= 10 Micrometers | No match found | kg
Off-Site Disposal | Tailings | PM2.5 - Particulate Matter <= 2.5 Micrometers | Particulates, < 2.5 um | kg
Off-Site Disposal | Tailings | Selenium (and its compounds) | Selenium | kg | 0.00027408 | 0.00016712 | 0.00010696
Off-Site Disposal | Tailings | Silver (and its compounds) | Silver | kg | 2.3744e-05 | 1.4478e-05 | 9.2659e-06
Off-Site Disposal | Tailings | Speciated VOC - Propylene |  | kg
Off-Site Disposal | Tailings | Total particulate matter | No match found | kg
Off-Site Disposal | Tailings | Vanadium (and its compounds) | Vanadium | kg | 0.0018954 | 0.0011557 | 0.00073966
Off-Site Disposal | Tailings | Volatile Organic Compounds (Total) |  | kg
Off-Site Disposal | Tailings | Zinc (and its compounds) | Zinc | kg | 0.0019494 | 0.0011887 | 0.00076075
Off-Site Disposal | Waste Rock | Ammonia (total) | Ammonia | kg
Off-Site Disposal | Waste Rock | Arsenic (and its compounds) | Arsenic | kg | 1.4747e-06 | 8.992e-07 | 5.7549e-07
Off-Site Disposal | Waste Rock | Cadmium (and its compounds) | Cadmium | kg | 3.6956e-06 | 2.2534e-06 | 1.4422e-06
Off-Site Disposal | Waste Rock | Carbon monoxide | Carbon monoxide, fossil | kg
Off-Site Disposal | Waste Rock | Chromium (and its compounds) | Chromium | kg | 0.00059873 | 0.00036508 | 0.00023365
Off-Site Disposal | Waste Rock | Cobalt (and its compounds) | Cobalt | kg | 0.00020078 | 0.00012242 | 7.8352e-05
Off-Site Disposal | Waste Rock | Copper (and its compounds) | Copper | kg | 0.0038266 | 0.0023333 | 0.0014933
Off-Site Disposal | Waste Rock | Dioxins and furans - total | No match found | kg
Off-Site Disposal | Waste Rock | Ethylene glycol | No match found | kg
Off-Site Disposal | Waste Rock | Hexachlorobenzene | Benzene, hexachloro- | kg
Off-Site Disposal | Waste Rock | Lead (and its compounds) | Lead | kg | 0.00012093 | 7.3735e-05 | 4.719e-05
Off-Site Disposal | Waste Rock | Manganese (and its compounds) | Manganese | kg | 0.0044772 | 0.00273 | 0.0017472
Off-Site Disposal | Waste Rock | Mercury (and its compounds) | Mercury | kg | 2.9494e-07 | 1.7984e-07 | 1.151e-07
Off-Site Disposal | Waste Rock | Methanol | Methanol | kg
Off-Site Disposal | Waste Rock | Nickel (and its compounds) | Ni, Ni 2.3E+0%, Pt 2.5E-4%, Pd 7.3E-4%, Rh 2.0E-5%, Cu 3.2E+0% in ore, in ground | kg | 0.0025922 | 0.0015806 | 0.0010116
Off-Site Disposal | Waste Rock | Nitrogen oxides (expressed as nitrogen dioxide) | Nitrogen oxides | kg
Off-Site Disposal | Waste Rock | PAHs, total unspeciated | Hydrocarbons, aromatic | kg
Off-Site Disposal | Waste Rock | Phenanthrene | Phenanthrene | kg
Off-Site Disposal | Waste Rock | Phosphorus (total) | Phosphorus | kg | 0.00758 | 0.0046219 | 0.002958
Off-Site Disposal | Waste Rock | PM10 - Particulate Matter <= 10 Micrometers | No match found | kg
Off-Site Disposal | Waste Rock | PM2.5 - Particulate Matter <= 2.5 Micrometers | Particulates, < 2.5 um | kg
Off-Site Disposal | Waste Rock | Selenium (and its compounds) | Selenium | kg | 1.6399e-05 | 9.9992e-06 | 6.3995e-06
Off-Site Disposal | Waste Rock | Silver (and its compounds) | Silver | kg | 5.4878e-06 | 3.3462e-06 | 2.1416e-06
Off-Site Disposal | Waste Rock | Speciated VOC - Propylene |  | kg
Off-Site Disposal | Waste Rock | Total particulate matter | No match found | kg
Off-Site Disposal | Waste Rock | Vanadium (and its compounds) | Vanadium | kg | 0.00054652 | 0.00033325 | 0.00021328
Off-Site Disposal | Waste Rock | Volatile Organic Compounds (Total) |  | kg
Off-Site Disposal | Waste Rock | Zinc (and its compounds) | Zinc | kg | 0.00054328 | 0.00033127 | 0.00021201
Off-Site Disposal | Total Off-Site | Ammonia (total) | Ammonia | kg
Off-Site Disposal | Total Off-Site | Arsenic (and its compounds) | Arsenic | kg
Off-Site Disposal | Total Off-Site | Cadmium (and its compounds) | Cadmium | kg
Off-Site Disposal | Total Off-Site | Carbon monoxide | Carbon monoxide, fossil | kg
Off-Site Disposal | Total Off-Site | Chromium (and its compounds) | Chromium | kg
Off-Site Disposal | Total Off-Site | Cobalt (and its compounds) | Cobalt | kg
Off-Site Disposal | Total Off-Site | Copper (and its compounds) | Copper | kg
Off-Site Disposal | Total Off-Site | Dioxins and furans - total | No match found | kg
Off-Site Disposal | Total Off-Site | Ethylene glycol | No match found | kg
Off-Site Disposal | Total Off-Site | Hexachlorobenzene | Benzene, hexachloro- | kg
Off-Site Disposal | Total Off-Site | Lead (and its compounds) | Lead | kg
Off-Site Disposal | Total Off-Site | Manganese (and its compounds) | Manganese | kg
Off-Site Disposal | Total Off-Site | Mercury (and its compounds) | Mercury | kg
Off-Site Disposal | Total Off-Site | Methanol | Methanol | kg
Off-Site Disposal | Total Off-Site | Nickel (and its compounds) | Ni, Ni 2.3E+0%, Pt 2.5E-4%, Pd 7.3E-4%, Rh 2.0E-5%, Cu 3.2E+0% in ore, in ground | kg
Off-Site Disposal | Total Off-Site | Nitrogen oxides (expressed as nitrogen dioxide) | Nitrogen oxides | kg
Off-Site Disposal | Total Off-Site | PAHs, total unspeciated | Hydrocarbons, aromatic | kg
Off-Site Disposal | Total Off-Site | Phenanthrene | Phenanthrene | kg
Off-Site Disposal | Total Off-Site | Phosphorus (total) | Phosphorus | kg
Off-Site Disposal | Total Off-Site | PM10 - Particulate Matter <= 10 Micrometers | No match found | kg
Off-Site Disposal | Total Off-Site | PM2.5 - Particulate Matter <= 2.5 Micrometers | Particulates, < 2.5 um | kg
Off-Site Disposal | Total Off-Site | Selenium (and its compounds) | Selenium | kg
Off-Site Disposal | Total Off-Site | Silver (and its compounds) | Silver | kg
Off-Site Disposal | Total Off-Site | Speciated VOC - Propylene |  | kg
Off-Site Disposal | Total Off-Site | Total particulate matter | No match found | kg
Off-Site Disposal | Total Off-Site | Vanadium (and its compounds) | Vanadium | kg
Off-Site Disposal | Total Off-Site | Volatile Organic Compounds (Total) |  | kg
Off-Site Disposal | Total Off-Site | Zinc (and its compounds) | Zinc | kg
Transfers for Recycling | Energy Recovery | Ammonia (total) | Ammonia | kg
Transfers for Recycling | Energy Recovery | Arsenic (and its compounds) | Arsenic | kg
Transfers for Recycling | Energy Recovery | Cadmium (and its compounds) | Cadmium | kg
Transfers for Recycling | Energy Recovery | Carbon monoxide | Carbon monoxide, fossil | kg
Transfers for Recycling | Energy Recovery | Chromium (and its compounds) | Chromium | kg
Transfers for Recycling | Energy Recovery | Cobalt (and its compounds) | Cobalt | kg
Transfers for Recycling | Energy Recovery | Copper (and its compounds) | Copper | kg
Transfers for Recycling | Energy Recovery | Dioxins and furans - total | No match found | kg
Transfers for Recycling | Energy Recovery | Ethylene glycol | No match found | kg
Transfers for Recycling | Energy Recovery | Hexachlorobenzene | Benzene, hexachloro- | kg
Transfers for Recycling | Energy Recovery | Lead (and its compounds) | Lead | kg
Transfers for Recycling | Energy Recovery | Manganese (and its compounds) | Manganese | kg
Transfers for Recycling | Energy Recovery | Mercury (and its compounds) | Mercury | kg
Transfers for Recycling | Energy Recovery | Methanol | Methanol | kg
Transfers for Recycling | Energy Recovery | Nickel (and its compounds) | Ni, Ni 2.3E+0%, Pt 2.5E-4%, Pd 7.3E-4%, Rh 2.0E-5%, Cu 3.2E+0% in ore, in ground | kg
Transfers for Recycling | Energy Recovery | Nitrogen oxides (expressed as nitrogen dioxide) | Nitrogen oxides | kg
Transfers for Recycling | Energy Recovery | PAHs, total unspeciated | Hydrocarbons, aromatic | kg
Transfers for Recycling | Energy Recovery | Phenanthrene | Phenanthrene | kg
Transfers for Recycling | Energy Recovery | Phosphorus (total) | Phosphorus | kg
Transfers for Recycling | Energy Recovery | PM10 - Particulate Matter <= 10 Micrometers | No match found | kg
Transfers for Recycling | Energy Recovery | PM2.5 - Particulate Matter <= 2.5 Micrometers | Particulates, < 2.5 um | kg
Transfers for Recycling | Energy Recovery | Selenium (and its compounds) | Selenium | kg
Transfers for Recycling | Energy Recovery | Silver (and its compounds) | Silver | kg
Transfers for Recycling | Energy Recovery | Speciated VOC - Propylene |  | kg
Transfers for Recycling | Energy Recovery | Total particulate matter | No match found | kg
Transfers for Recycling | Energy Recovery | Vanadium (and its compounds) | Vanadium | kg
Transfers for Recycling | Energy Recovery | Volatile Organic Compounds (Total) |  | kg
Transfers for Recycling | Energy Recovery | Zinc (and its compounds) | Zinc | kg
Transfers for Recycling | Metal Recovery | Ammonia (total) | Ammonia | kg
Transfers for Recycling | Metal Recovery | Arsenic (and its compounds) | Arsenic | kg
Transfers for Recycling | Metal Recovery | Cadmium (and its compounds) | Cadmium | kg
Transfers for Recycling | Metal Recovery | Carbon monoxide | Carbon monoxide, fossil | kg
Transfers for Recycling | Metal Recovery | Chromium (and its compounds) | Chromium | kg
Transfers for Recycling | Metal Recovery | Cobalt (and its compounds) | Cobalt | kg
Transfers for Recycling | Metal Recovery | Copper (and its compounds) | Copper | kg
Transfers for Recycling | Metal Recovery | Dioxins and furans - total | No match found | kg
Transfers for Recycling | Metal Recovery | Ethylene glycol | No match found | kg
Transfers for Recycling | Metal Recovery | Hexachlorobenzene | Benzene, hexachloro- | kg
Transfers for Recycling | Metal Recovery | Lead (and its compounds) | Lead | kg
Transfers for Recycling | Metal Recovery | Manganese (and its compounds) | Manganese | kg
Transfers for Recycling | Metal Recovery | Mercury (and its compounds) | Mercury | kg
Transfers for Recycling | Metal Recovery | Methanol | Methanol | kg
Transfers for Recycling | Metal Recovery | Nickel (and its compounds) | Ni, Ni 2.3E+0%, Pt 2.5E-4%, Pd 7.3E-4%, Rh 2.0E-5%, Cu 3.2E+0% in ore, in ground | kg
Transfers for Recycling | Metal Recovery | Nitrogen oxides (expressed as nitrogen dioxide) | Nitrogen oxides | kg
Transfers for Recycling | Metal Recovery | PAHs, total unspeciated | Hydrocarbons, aromatic | kg
Transfers for Recycling | Metal Recovery | Phenanthrene | Phenanthrene | kg
Transfers for Recycling | Metal Recovery | Phosphorus (total) | Phosphorus | kg
Transfers for Recycling | Metal Recovery | PM10 - Particulate Matter <= 10 Micrometers | No match found | kg
Transfers for Recycling | Metal Recovery | PM2.5 - Particulate Matter <= 2.5 Micrometers | Particulates, < 2.5 um | kg
Transfers for Recycling | Metal Recovery | Selenium (and its compounds) | Selenium | kg
Transfers for Recycling | Metal Recovery | Silver (and its compounds) | Silver | kg
Transfers for Recycling | Metal Recovery | Speciated VOC - Propylene |  | kg
Transfers for Recycling | Metal Recovery | Total particulate matter | No match found | kg
Transfers for Recycling | Metal Recovery | Vanadium (and its compounds) | Vanadium | kg
Transfers for Recycling | Metal Recovery | Volatile Organic Compounds (Total) |  | kg
Transfers for Recycling | Metal Recovery | Zinc (and its compounds) | Zinc | kg
Transfers for Recycling | Other | Ammonia (total) | Ammonia | kg
Transfers for Recycling | Other | Arsenic (and its compounds) | Arsenic | kg
Transfers for Recycling | Other | Cadmium (and its compounds) | Cadmium | kg
Transfers for Recycling | Other | Carbon monoxide | Carbon monoxide, fossil | kg
Transfers for Recycling | Other | Chromium (and its compounds) | Chromium | kg
Transfers for Recycling | Other | Cobalt (and its compounds) | Cobalt | kg
Transfers for Recycling | Other | Copper (and its compounds) | Copper | kg
Transfers for Recycling | Other | Dioxins and furans - total | No match found | kg
Transfers for Recycling | Other | Ethylene glycol | No match found | kg
Transfers for Recycling | Other | Hexachlorobenzene | Benzene, hexachloro- | kg
Transfers for Recycling | Other | Lead (and its compounds) | Lead | kg
Transfers for Recycling | Other | Manganese (and its compounds) | Manganese | kg
Transfers for Recycling | Other | Mercury (and its compounds) | Mercury | kg
Transfers for Recycling | Other | Methanol | Methanol | kg
Transfers for Recycling | Other | Nickel (and its compounds) | Ni, Ni 2.3E+0%, Pt 2.5E-4%, Pd 7.3E-4%, Rh 2.0E-5%, Cu 3.2E+0% in ore, in ground | kg
Transfers for Recycling | Other | Nitrogen oxides (expressed as nitrogen dioxide) | Nitrogen oxides | kg
Transfers for Recycling | Other | PAHs, total unspeciated | Hydrocarbons, aromatic | kg
Transfers for Recycling | Other | Phenanthrene | Phenanthrene | kg
Transfers for Recycling | Other | Phosphorus (total) | Phosphorus | kg
Transfers for Recycling | Other | PM10 - Particulate Matter <= 10 Micrometers | No match found | kg
Transfers for Recycling | Other | PM2.5 - Particulate Matter <= 2.5 Micrometers | Particulates, < 2.5 um | kg
Transfers for Recycling | Other | Selenium (and its compounds) | Selenium | kg
Transfers for Recycling | Other | Silver (and its compounds) | Silver | kg
Transfers for Recycling | Other | Speciated VOC - Propylene |  | kg
Transfers for Recycling | Other | Total particulate matter | No match found | kg
Transfers for Recycling | Other | Vanadium (and its compounds) | Vanadium | kg
Transfers for Recycling | Other | Volatile Organic Compounds (Total) |  | kg
Transfers for Recycling | Other | Zinc (and its compounds) | Zinc | kg
Transfers for Recycling | Total | Ammonia (total) | Ammonia | kg | 8.0488e-05 | 4.9078e-05 | 3.141e-05
Transfers for Recycling | Total | Arsenic (and its compounds) | Arsenic | kg | 2.0963e-08 | 1.2783e-08 | 8.1808e-09
Transfers for Recycling | Total | Cadmium (and its compounds) | Cadmium | kg | 1.7463e-08 | 1.0648e-08 | 6.815e-09
Transfers for Recycling | Total | Carbon monoxide | Carbon monoxide, fossil | kg | 0.0040869 | 0.002492 | 0.0015949
Transfers for Recycling | Total | Chromium (and its compounds) | Chromium | kg | 1.9512e-07 | 1.1898e-07 | 7.6145e-08
Transfers for Recycling | Total | Cobalt (and its compounds) | Cobalt | kg | 1.7559e-07 | 1.0706e-07 | 6.8521e-08
Transfers for Recycling | Total | Copper (and its compounds) | Copper | kg | 2.1707e-06 | 1.3236e-06 | 8.4711e-07
Transfers for Recycling | Total | Dioxins and furans - total | No match found | kg | 0 | 0 | 0
Transfers for Recycling | Total | Ethylene glycol | No match found | kg
Transfers for Recycling | Total | Hexachlorobenzene | Benzene, hexachloro- | kg | 5.8634e-11 | 3.5753e-11 | 2.2882e-11
Transfers for Recycling | Total | Lead (and its compounds) | Lead | kg | 1.0439e-07 | 6.3653e-08 | 4.0738e-08
Transfers for Recycling | Total | Manganese (and its compounds) | Manganese | kg | 3.6585e-07 | 2.2308e-07 | 1.4277e-07
Transfers for Recycling | Total | Mercury (and its compounds) | Mercury | kg | 1.0512e-08 | 6.4099e-09 | 4.1023e-09
Transfers for Recycling | Total | Methanol | Methanol | kg
Transfers for Recycling | Total | Nickel (and its compounds) | Ni, Ni 2.3E+0%, Pt 2.5E-4%, Pd 7.3E-4%, Rh 2.0E-5%, Cu 3.2E+0% in ore, in ground | kg | 3.4512e-06 | 2.1044e-06 | 1.3468e-06
Transfers for Recycling | Total | Nitrogen oxides (expressed as nitrogen dioxide) | Nitrogen oxides | kg | 0.039529 | 0.024103 | 0.015426
Transfers for Recycling | Total | PAHs, total unspeciated | Hydrocarbons, aromatic | kg | 1.6703e-06 | 1.0185e-06 | 6.5183e-07
Transfers for Recycling | Total | Phenanthrene | Phenanthrene | kg | 3.1251e-07 | 1.9056e-07 | 1.2196e-07
Transfers for Recycling | Total | Phosphorus (total) | Phosphorus | kg | 6.6037e-07 | 4.0266e-07 | 2.577e-07
Transfers for Recycling | Total | PM10 - Particulate Matter <= 10 Micrometers | No match found | kg | 0.00056274 | 0.00034314 | 0.00021961
Transfers for Recycling | Total | PM2.5 - Particulate Matter <= 2.5 Micrometers | Particulates, < 2.5 um | kg | 0.00045957 | 0.00028023 | 0.00017935
Transfers for Recycling | Total | Selenium (and its compounds) | Selenium | kg | 2e-08 | 1.2195e-08 | 7.8049e-09
Transfers for Recycling | Total | Silver (and its compounds) | Silver | kg | 3.378e-09 | 2.0598e-09 | 1.3183e-09
Transfers for Recycling | Total | Speciated VOC - Propylene |  | kg | 4.3e-05 | 2.622e-05 | 1.678e-05
Transfers for Recycling | Total | Total particulate matter | No match found | kg | 0.0011533 | 0.0007032 | 0.00045005
Transfers for Recycling | Total | Vanadium (and its compounds) | Vanadium | kg | 2.7976e-08 | 1.7058e-08 | 1.0917e-08
Transfers for Recycling | Total | Volatile Organic Compounds (Total) |  | kg | 0.00064263 | 0.00039185 | 0.00025078
Transfers for Recycling | Total | Zinc (and its compounds) | Zinc | kg | 2.3171e-07 | 1.4128e-07 | 9.0422e-08

## eco
Type | Category | Substance Name (English) | Ecoinvent Name | Unit | Total Emissions (per kg) | Nickel Emissions (per kg) | Copper Emissions (per kg)
Air Emissions | Stack Emissions | Ammonia (total) | Ammonia | kg | 8.0488e-05 | 6.2603e-05 | 1.7885e-05
Air Emissions | Stack Emissions | Arsenic (and its compounds) | Arsenic | kg | 1.0146e-08 | 7.8918e-09 | 2.2545e-09
Air Emissions | Stack Emissions | Cadmium (and its compounds) | Cadmium | kg | 7.3659e-09 | 5.7291e-09 | 1.6367e-09
Air Emissions | Stack Emissions | Carbon monoxide | Carbon monoxide, fossil | kg | 0.0032059 | 0.0024936 | 0.00071236
Air Emissions | Stack Emissions | Chromium (and its compounds) | Chromium | kg | 2.439e-08 | 1.8971e-08 | 5.4196e-09
Air Emissions | Stack Emissions | Cobalt (and its compounds) | Cobalt | kg | 1.2195e-10 | 9.4853e-11 | 2.7098e-11
Air Emissions | Stack Emissions | Copper (and its compounds) | Copper | kg | 2.439e-08 | 1.8971e-08 | 5.4196e-09
Air Emissions | Stack Emissions | Dioxins and furans - total | No match found | kg | 0 | 0 | 0
Air Emissions | Stack Emissions | Ethylene glycol | No match found | kg
Air Emissions | Stack Emissions | Hexachlorobenzene | Benzene, hexachloro- | kg | 5.8634e-11 | 4.5606e-11 | 1.3029e-11
Air Emissions | Stack Emissions | Lead (and its compounds) | Lead | kg | 2.8073e-08 | 2.1835e-08 | 6.2379e-09
Air Emissions | Stack Emissions | Manganese (and its compounds) | Manganese | kg | 1.2195e-08 | 9.4853e-09 | 2.7098e-09
Air Emissions | Stack Emissions | Mercury (and its compounds) | Mercury | kg | 9.5122e-09 | 7.3986e-09 | 2.1136e-09
Air Emissions | Stack Emissions | Methanol | Methanol | kg
Air Emissions | Stack Emissions | Nickel (and its compounds) | Ni, Ni 2.3E+0%, Pt 2.5E-4%, Pd 7.3E-4%, Rh 2.0E-5%, Cu 3.2E+0% in ore, in ground | kg | 1.2195e-08 | 9.4853e-09 | 2.7098e-09
Air Emissions | Stack Emissions | Nitrogen oxides (expressed as nitrogen dioxide) | Nitrogen oxides | kg | 0.039322 | 0.030584 | 0.0087374
Air Emissions | Stack Emissions | PAHs, total unspeciated | Hydrocarbons, aromatic | kg | 1.6703e-06 | 1.2992e-06 | 3.7115e-07
Air Emissions | Stack Emissions | Phenanthrene | Phenanthrene | kg | 3.1251e-07 | 2.4307e-07 | 6.9441e-08
Air Emissions | Stack Emissions | Phosphorus (total) | Phosphorus | kg | 1.8293e-09 | 1.4228e-09 | 4.0647e-10
Air Emissions | Stack Emissions | PM10 - Particulate Matter <= 10 Micrometers | No match found | kg | 0.00023218 | 0.00018059 | 5.1592e-05
Air Emissions | Stack Emissions | PM2.5 - Particulate Matter <= 2.5 Micrometers | Particulates, < 2.5 um | kg | 0.00021949 | 0.00017072 | 4.8771e-05
Air Emissions | Stack Emissions | Selenium (and its compounds) | Selenium | kg | 9.2683e-10 | 7.2089e-10 | 2.0594e-10
Air Emissions | Stack Emissions | Silver (and its compounds) | Silver | kg | 2.3171e-10 | 1.8022e-10 | 5.1486e-11
Air Emissions | Stack Emissions | Speciated VOC - Propylene |  | kg
Air Emissions | Stack Emissions | Total particulate matter | No match found | kg | 0.00036838 | 0.00028652 | 8.1854e-05
Air Emissions | Stack Emissions | Vanadium (and its compounds) | Vanadium | kg | 1.3415e-10 | 1.0434e-10 | 2.9808e-11
Air Emissions | Stack Emissions | Volatile Organic Compounds (Total) |  | kg | 0.00063521 | 0.00049406 | 0.00014114
Air Emissions | Stack Emissions | Zinc (and its compounds) | Zinc | kg | 2.439e-08 | 1.8971e-08 | 5.4196e-09
Air Emissions | Storage / Handling | Ammonia (total) | Ammonia | kg
Air Emissions | Storage / Handling | Arsenic (and its compounds) | Arsenic | kg
Air Emissions | Storage / Handling | Cadmium (and its compounds) | Cadmium | kg
Air Emissions | Storage / Handling | Carbon monoxide | Carbon monoxide, fossil | kg
Air Emissions | Storage / Handling | Chromium (and its compounds) | Chromium | kg
Air Emissions | Storage / Handling | Cobalt (and its compounds) | Cobalt | kg
Air Emissions | Storage / Handling | Copper (and its compounds) | Copper | kg
Air Emissions | Storage / Handling | Dioxins and furans - total | No match found | kg
Air Emissions | Storage / Handling | Ethylene glycol | No match found | kg
Air Emissions | Storage / Handling | Hexachlorobenzene | Benzene, hexachloro- | kg
Air Emissions | Storage / Handling | Lead (and its compounds) | Lead | kg
Air Emissions | Storage / Handling | Manganese (and its compounds) | Manganese | kg
Air Emissions | Storage / Handling | Mercury (and its compounds) | Mercury | kg
Air Emissions | Storage / Handling | Methanol | Methanol | kg
Air Emissions | Storage / Handling | Nickel (and its compounds) | Ni, Ni 2.3E+0%, Pt 2.5E-4%, Pd 7.3E-4%, Rh 2.0E-5%, Cu 3.2E+0% in ore, in ground | kg
Air Emissions | Storage / Handling | Nitrogen oxides (expressed as nitrogen dioxide) | Nitrogen oxides | kg
Air Emissions | Storage / Handling | PAHs, total unspeciated | Hydrocarbons, aromatic | kg
Air Emissions | Storage / Handling | Phenanthrene | Phenanthrene | kg
Air Emissions | Storage / Handling | Phosphorus (total) | Phosphorus | kg
Air Emissions | Storage / Handling | PM10 - Particulate Matter <= 10 Micrometers | No match found | kg
Air Emissions | Storage / Handling | PM2.5 - Particulate Matter <= 2.5 Micrometers | Particulates, < 2.5 um | kg
Air Emissions | Storage / Handling | Selenium (and its compounds) | Selenium | kg
Air Emissions | Storage / Handling | Silver (and its compounds) | Silver | kg
Air Emissions | Storage / Handling | Speciated VOC - Propylene |  | kg
Air Emissions | Storage / Handling | Total particulate matter | No match found | kg
Air Emissions | Storage / Handling | Vanadium (and its compounds) | Vanadium | kg
Air Emissions | Storage / Handling | Volatile Organic Compounds (Total) |  | kg
Air Emissions | Storage / Handling | Zinc (and its compounds) | Zinc | kg
Air Emissions | Fugitive Emissions | Ammonia (total) | Ammonia | kg
Air Emissions | Fugitive Emissions | Arsenic (and its compounds) | Arsenic | kg | 1.0817e-08 | 8.4135e-09 | 2.4036e-09
Air Emissions | Fugitive Emissions | Cadmium (and its compounds) | Cadmium | kg | 1.0098e-08 | 7.8539e-09 | 2.2437e-09
Air Emissions | Fugitive Emissions | Carbon monoxide | Carbon monoxide, fossil | kg | 0.00088095 | 0.0006852 | 0.00019575
Air Emissions | Fugitive Emissions | Chromium (and its compounds) | Chromium | kg | 1.7073e-07 | 1.3279e-07 | 3.7937e-08
Air Emissions | Fugitive Emissions | Cobalt (and its compounds) | Cobalt | kg | 1.7546e-07 | 1.3648e-07 | 3.8988e-08
Air Emissions | Fugitive Emissions | Copper (and its compounds) | Copper | kg | 2.1463e-06 | 1.6694e-06 | 4.7692e-07
Air Emissions | Fugitive Emissions | Dioxins and furans - total | No match found | kg
Air Emissions | Fugitive Emissions | Ethylene glycol | No match found | kg
Air Emissions | Fugitive Emissions | Hexachlorobenzene | Benzene, hexachloro- | kg
Air Emissions | Fugitive Emissions | Lead (and its compounds) | Lead | kg | 7.6317e-08 | 5.9359e-08 | 1.6958e-08
Air Emissions | Fugitive Emissions | Manganese (and its compounds) | Manganese | kg | 3.5366e-07 | 2.7507e-07 | 7.8584e-08
Air Emissions | Fugitive Emissions | Mercury (and its compounds) | Mercury | kg | 1e-09 | 7.778e-10 | 2.222e-10
Air Emissions | Fugitive Emissions | Methanol | Methanol | kg
Air Emissions | Fugitive Emissions | Nickel (and its compounds) | Ni, Ni 2.3E+0%, Pt 2.5E-4%, Pd 7.3E-4%, Rh 2.0E-5%, Cu 3.2E+0% in ore, in ground | kg | 3.439e-06 | 2.6749e-06 | 7.6416e-07
Air Emissions | Fugitive Emissions | Nitrogen oxides (expressed as nitrogen dioxide) | Nitrogen oxides | kg | 0.00020728 | 0.00016122 | 4.6058e-05
Air Emissions | Fugitive Emissions | PAHs, total unspeciated | Hydrocarbons, aromatic | kg
Air Emissions | Fugitive Emissions | Phenanthrene | Phenanthrene | kg
Air Emissions | Fugitive Emissions | Phosphorus (total) | Phosphorus | kg | 6.5854e-07 | 5.1221e-07 | 1.4633e-07
Air Emissions | Fugitive Emissions | PM10 - Particulate Matter <= 10 Micrometers | No match found | kg | 0.00033056 | 0.00025711 | 7.3451e-05
Air Emissions | Fugitive Emissions | PM2.5 - Particulate Matter <= 2.5 Micrometers | Particulates, < 2.5 um | kg | 0.00024009 | 0.00018674 | 5.3347e-05
Air Emissions | Fugitive Emissions | Selenium (and its compounds) | Selenium | kg | 1.9073e-08 | 1.4835e-08 | 4.2381e-09
Air Emissions | Fugitive Emissions | Silver (and its compounds) | Silver | kg | 3.1463e-09 | 2.4472e-09 | 6.9912e-10
Air Emissions | Fugitive Emissions | Speciated VOC - Propylene |  | kg
Air Emissions | Fugitive Emissions | Total particulate matter | No match found | kg | 0.00078488 | 0.00061048 | 0.0001744
Air Emissions | Fugitive Emissions | Vanadium (and its compounds) | Vanadium | kg | 2.7841e-08 | 2.1655e-08 | 6.1864e-09
Air Emissions | Fugitive Emissions | Volatile Organic Compounds (Total) |  | kg | 7.4268e-06 | 5.7766e-06 | 1.6503e-06
Air Emissions | Fugitive Emissions | Zinc (and its compounds) | Zinc | kg | 2.0732e-07 | 1.6125e-07 | 4.6066e-08
Air Emissions | Spills | Ammonia (total) | Ammonia | kg
Air Emissions | Spills | Arsenic (and its compounds) | Arsenic | kg
Air Emissions | Spills | Cadmium (and its compounds) | Cadmium | kg
Air Emissions | Spills | Carbon monoxide | Carbon monoxide, fossil | kg
Air Emissions | Spills | Chromium (and its compounds) | Chromium | kg
Air Emissions | Spills | Cobalt (and its compounds) | Cobalt | kg
Air Emissions | Spills | Copper (and its compounds) | Copper | kg
Air Emissions | Spills | Dioxins and furans - total | No match found | kg
Air Emissions | Spills | Ethylene glycol | No match found | kg
Air Emissions | Spills | Hexachlorobenzene | Benzene, hexachloro- | kg
Air Emissions | Spills | Lead (and its compounds) | Lead | kg
Air Emissions | Spills | Manganese (and its compounds) | Manganese | kg
Air Emissions | Spills | Mercury (and its compounds) | Mercury | kg
Air Emissions | Spills | Methanol | Methanol | kg
Air Emissions | Spills | Nickel (and its compounds) | Ni, Ni 2.3E+0%, Pt 2.5E-4%, Pd 7.3E-4%, Rh 2.0E-5%, Cu 3.2E+0% in ore, in ground | kg
Air Emissions | Spills | Nitrogen oxides (expressed as nitrogen dioxide) | Nitrogen oxides | kg
Air Emissions | Spills | PAHs, total unspeciated | Hydrocarbons, aromatic | kg
Air Emissions | Spills | Phenanthrene | Phenanthrene | kg
Air Emissions | Spills | Phosphorus (total) | Phosphorus | kg
Air Emissions | Spills | PM10 - Particulate Matter <= 10 Micrometers | No match found | kg
Air Emissions | Spills | PM2.5 - Particulate Matter <= 2.5 Micrometers | Particulates, < 2.5 um | kg
Air Emissions | Spills | Selenium (and its compounds) | Selenium | kg
Air Emissions | Spills | Silver (and its compounds) | Silver | kg
Air Emissions | Spills | Speciated VOC - Propylene |  | kg
Air Emissions | Spills | Total particulate matter | No match found | kg
Air Emissions | Spills | Vanadium (and its compounds) | Vanadium | kg
Air Emissions | Spills | Volatile Organic Compounds (Total) |  | kg
Air Emissions | Spills | Zinc (and its compounds) | Zinc | kg
Air Emissions | Other | Ammonia (total) | Ammonia | kg
Air Emissions | Other | Arsenic (and its compounds) | Arsenic | kg
Air Emissions | Other | Cadmium (and its compounds) | Cadmium | kg
Air Emissions | Other | Carbon monoxide | Carbon monoxide, fossil | kg
Air Emissions | Other | Chromium (and its compounds) | Chromium | kg
Air Emissions | Other | Cobalt (and its compounds) | Cobalt | kg
Air Emissions | Other | Copper (and its compounds) | Copper | kg
Air Emissions | Other | Dioxins and furans - total | No match found | kg
Air Emissions | Other | Ethylene glycol | No match found | kg
Air Emissions | Other | Hexachlorobenzene | Benzene, hexachloro- | kg
Air Emissions | Other | Lead (and its compounds) | Lead | kg
Air Emissions | Other | Manganese (and its compounds) | Manganese | kg
Air Emissions | Other | Mercury (and its compounds) | Mercury | kg
Air Emissions | Other | Methanol | Methanol | kg
Air Emissions | Other | Nickel (and its compounds) | Ni, Ni 2.3E+0%, Pt 2.5E-4%, Pd 7.3E-4%, Rh 2.0E-5%, Cu 3.2E+0% in ore, in ground | kg
Air Emissions | Other | Nitrogen oxides (expressed as nitrogen dioxide) | Nitrogen oxides | kg
Air Emissions | Other | PAHs, total unspeciated | Hydrocarbons, aromatic | kg
Air Emissions | Other | Phenanthrene | Phenanthrene | kg
Air Emissions | Other | Phosphorus (total) | Phosphorus | kg
Air Emissions | Other | PM10 - Particulate Matter <= 10 Micrometers | No match found | kg
Air Emissions | Other | PM2.5 - Particulate Matter <= 2.5 Micrometers | Particulates, < 2.5 um | kg
Air Emissions | Other | Selenium (and its compounds) | Selenium | kg
Air Emissions | Other | Silver (and its compounds) | Silver | kg
Air Emissions | Other | Speciated VOC - Propylene |  | kg
Air Emissions | Other | Total particulate matter | No match found | kg
Air Emissions | Other | Vanadium (and its compounds) | Vanadium | kg
Air Emissions | Other | Volatile Organic Compounds (Total) |  | kg
Air Emissions | Other | Zinc (and its compounds) | Zinc | kg
Air Emissions | Total | Ammonia (total) | Ammonia | kg | 8.0488e-05 | 6.2603e-05 | 1.7885e-05
Air Emissions | Total | Arsenic (and its compounds) | Arsenic | kg | 2.0963e-08 | 1.6305e-08 | 4.6581e-09
Air Emissions | Total | Cadmium (and its compounds) | Cadmium | kg | 1.7463e-08 | 1.3583e-08 | 3.8804e-09
Air Emissions | Total | Carbon monoxide | Carbon monoxide, fossil | kg | 0.0040869 | 0.0031788 | 0.00090811
Air Emissions | Total | Chromium (and its compounds) | Chromium | kg | 1.9512e-07 | 1.5177e-07 | 4.3357e-08
Air Emissions | Total | Cobalt (and its compounds) | Cobalt | kg | 1.7559e-07 | 1.3657e-07 | 3.9015e-08
Air Emissions | Total | Copper (and its compounds) | Copper | kg | 2.1707e-06 | 1.6884e-06 | 4.8234e-07
Air Emissions | Total | Dioxins and furans - total | No match found | kg | 0 | 0 | 0
Air Emissions | Total | Ethylene glycol | No match found | kg
Air Emissions | Total | Hexachlorobenzene | Benzene, hexachloro- | kg | 5.8634e-11 | 4.5606e-11 | 1.3029e-11
Air Emissions | Total | Lead (and its compounds) | Lead | kg | 1.0439e-07 | 8.1195e-08 | 2.3196e-08
Air Emissions | Total | Manganese (and its compounds) | Manganese | kg | 3.6585e-07 | 2.8456e-07 | 8.1293e-08
Air Emissions | Total | Mercury (and its compounds) | Mercury | kg | 1.0512e-08 | 8.1764e-09 | 2.3358e-09
Air Emissions | Total | Methanol | Methanol | kg
Air Emissions | Total | Nickel (and its compounds) | Ni, Ni 2.3E+0%, Pt 2.5E-4%, Pd 7.3E-4%, Rh 2.0E-5%, Cu 3.2E+0% in ore, in ground | kg | 3.4512e-06 | 2.6844e-06 | 7.6687e-07
Air Emissions | Total | Nitrogen oxides (expressed as nitrogen dioxide) | Nitrogen oxides | kg | 0.039529 | 0.030746 | 0.0087834
Air Emissions | Total | PAHs, total unspeciated | Hydrocarbons, aromatic | kg | 1.6703e-06 | 1.2992e-06 | 3.7115e-07
Air Emissions | Total | Phenanthrene | Phenanthrene | kg | 3.1251e-07 | 2.4307e-07 | 6.9441e-08
Air Emissions | Total | Phosphorus (total) | Phosphorus | kg | 6.6037e-07 | 5.1363e-07 | 1.4673e-07
Air Emissions | Total | PM10 - Particulate Matter <= 10 Micrometers | No match found | kg | 0.00056274 | 0.0004377 | 0.00012504
Air Emissions | Total | PM2.5 - Particulate Matter <= 2.5 Micrometers | Particulates, < 2.5 um | kg | 0.00045957 | 0.00035746 | 0.00010212
Air Emissions | Total | Selenium (and its compounds) | Selenium | kg | 2e-08 | 1.5556e-08 | 4.444e-09
Air Emissions | Total | Silver (and its compounds) | Silver | kg | 3.378e-09 | 2.6274e-09 | 7.5061e-10
Air Emissions | Total | Speciated VOC - Propylene |  | kg | 4.3e-05 | 3.3445e-05 | 9.5547e-06
Air Emissions | Total | Total particulate matter | No match found | kg | 0.0011533 | 0.000897 | 0.00025626
Air Emissions | Total | Vanadium (and its compounds) | Vanadium | kg | 2.7976e-08 | 2.1759e-08 | 6.2162e-09
Air Emissions | Total | Volatile Organic Compounds (Total) |  | kg | 0.00064263 | 0.00049984 | 0.00014279
Air Emissions | Total | Zinc (and its compounds) | Zinc | kg | 2.3171e-07 | 1.8022e-07 | 5.1486e-08
Water Releases | Direct Discharge | Ammonia (total) | Ammonia | kg | 8.1122e-05 | 6.3096e-05 | 1.8025e-05
Water Releases | Direct Discharge | Arsenic (and its compounds) | Arsenic | kg | 5.2256e-08 | 4.0645e-08 | 1.1611e-08
Water Releases | Direct Discharge | Cadmium (and its compounds) | Cadmium | kg | 3.378e-09 | 2.6274e-09 | 7.5061e-10
Water Releases | Direct Discharge | Carbon monoxide | Carbon monoxide, fossil | kg
Water Releases | Direct Discharge | Chromium (and its compounds) | Chromium | kg | 4.878e-08 | 3.7941e-08 | 1.0839e-08
Water Releases | Direct Discharge | Cobalt (and its compounds) | Cobalt | kg | 4.0073e-08 | 3.1169e-08 | 8.9043e-09
Water Releases | Direct Discharge | Copper (and its compounds) | Copper | kg | 7.3171e-08 | 5.6912e-08 | 1.6259e-08
Water Releases | Direct Discharge | Dioxins and furans - total | No match found | kg
Water Releases | Direct Discharge | Ethylene glycol | No match found | kg
Water Releases | Direct Discharge | Hexachlorobenzene | Benzene, hexachloro- | kg
Water Releases | Direct Discharge | Lead (and its compounds) | Lead | kg | 6.3732e-08 | 4.957e-08 | 1.4161e-08
Water Releases | Direct Discharge | Manganese (and its compounds) | Manganese | kg | 6.0976e-07 | 4.7427e-07 | 1.3549e-07
Water Releases | Direct Discharge | Mercury (and its compounds) | Mercury | kg | 5.3659e-10 | 4.1735e-10 | 1.1923e-10
Water Releases | Direct Discharge | Methanol | Methanol | kg
Water Releases | Direct Discharge | Nickel (and its compounds) | Ni, Ni 2.3E+0%, Pt 2.5E-4%, Pd 7.3E-4%, Rh 2.0E-5%, Cu 3.2E+0% in ore, in ground | kg | 2.4268e-06 | 1.8876e-06 | 5.3925e-07
Water Releases | Direct Discharge | Nitrogen oxides (expressed as nitrogen dioxide) | Nitrogen oxides | kg
Water Releases | Direct Discharge | PAHs, total unspeciated | Hydrocarbons, aromatic | kg
Water Releases | Direct Discharge | Phenanthrene | Phenanthrene | kg
Water Releases | Direct Discharge | Phosphorus (total) | Phosphorus | kg | 6.3415e-07 | 4.9324e-07 | 1.4091e-07
Water Releases | Direct Discharge | PM10 - Particulate Matter <= 10 Micrometers | No match found | kg
Water Releases | Direct Discharge | PM2.5 - Particulate Matter <= 2.5 Micrometers | Particulates, < 2.5 um | kg
Water Releases | Direct Discharge | Selenium (and its compounds) | Selenium | kg | 7.4488e-08 | 5.7936e-08 | 1.6551e-08
Water Releases | Direct Discharge | Silver (and its compounds) | Silver | kg | 5.6098e-09 | 4.3633e-09 | 1.2465e-09
Water Releases | Direct Discharge | Speciated VOC - Propylene |  | kg
Water Releases | Direct Discharge | Total particulate matter | No match found | kg
Water Releases | Direct Discharge | Vanadium (and its compounds) | Vanadium | kg | 4.878e-08 | 3.7941e-08 | 1.0839e-08
Water Releases | Direct Discharge | Volatile Organic Compounds (Total) |  | kg
Water Releases | Direct Discharge | Zinc (and its compounds) | Zinc | kg | 2.3171e-07 | 1.8022e-07 | 5.1486e-08
Water Releases | Spills | Ammonia (total) | Ammonia | kg
Water Releases | Spills | Arsenic (and its compounds) | Arsenic | kg
Water Releases | Spills | Cadmium (and its compounds) | Cadmium | kg
Water Releases | Spills | Carbon monoxide | Carbon monoxide, fossil | kg
Water Releases | Spills | Chromium (and its compounds) | Chromium | kg
Water Releases | Spills | Cobalt (and its compounds) | Cobalt | kg
Water Releases | Spills | Copper (and its compounds) | Copper | kg
Water Releases | Spills | Dioxins and furans - total | No match found | kg
Water Releases | Spills | Ethylene glycol | No match found | kg
Water Releases | Spills | Hexachlorobenzene | Benzene, hexachloro- | kg
Water Releases | Spills | Lead (and its compounds) | Lead | kg
Water Releases | Spills | Manganese (and its compounds) | Manganese | kg
Water Releases | Spills | Mercury (and its compounds) | Mercury | kg
Water Releases | Spills | Methanol | Methanol | kg
Water Releases | Spills | Nickel (and its compounds) | Ni, Ni 2.3E+0%, Pt 2.5E-4%, Pd 7.3E-4%, Rh 2.0E-5%, Cu 3.2E+0% in ore, in ground | kg
Water Releases | Spills | Nitrogen oxides (expressed as nitrogen dioxide) | Nitrogen oxides | kg
Water Releases | Spills | PAHs, total unspeciated | Hydrocarbons, aromatic | kg
Water Releases | Spills | Phenanthrene | Phenanthrene | kg
Water Releases | Spills | Phosphorus (total) | Phosphorus | kg
Water Releases | Spills | PM10 - Particulate Matter <= 10 Micrometers | No match found | kg
Water Releases | Spills | PM2.5 - Particulate Matter <= 2.5 Micrometers | Particulates, < 2.5 um | kg
Water Releases | Spills | Selenium (and its compounds) | Selenium | kg
Water Releases | Spills | Silver (and its compounds) | Silver | kg
Water Releases | Spills | Speciated VOC - Propylene |  | kg
Water Releases | Spills | Total particulate matter | No match found | kg
Water Releases | Spills | Vanadium (and its compounds) | Vanadium | kg
Water Releases | Spills | Volatile Organic Compounds (Total) |  | kg
Water Releases | Spills | Zinc (and its compounds) | Zinc | kg
Water Releases | Leaks | Ammonia (total) | Ammonia | kg
Water Releases | Leaks | Arsenic (and its compounds) | Arsenic | kg
Water Releases | Leaks | Cadmium (and its compounds) | Cadmium | kg
Water Releases | Leaks | Carbon monoxide | Carbon monoxide, fossil | kg
Water Releases | Leaks | Chromium (and its compounds) | Chromium | kg
Water Releases | Leaks | Cobalt (and its compounds) | Cobalt | kg
Water Releases | Leaks | Copper (and its compounds) | Copper | kg
Water Releases | Leaks | Dioxins and furans - total | No match found | kg
Water Releases | Leaks | Ethylene glycol | No match found | kg
Water Releases | Leaks | Hexachlorobenzene | Benzene, hexachloro- | kg
Water Releases | Leaks | Lead (and its compounds) | Lead | kg
Water Releases | Leaks | Manganese (and its compounds) | Manganese | kg
Water Releases | Leaks | Mercury (and its compounds) | Mercury | kg
Water Releases | Leaks | Methanol | Methanol | kg
Water Releases | Leaks | Nickel (and its compounds) | Ni, Ni 2.3E+0%, Pt 2.5E-4%, Pd 7.3E-4%, Rh 2.0E-5%, Cu 3.2E+0% in ore, in ground | kg
Water Releases | Leaks | Nitrogen oxides (expressed as nitrogen dioxide) | Nitrogen oxides | kg
Water Releases | Leaks | PAHs, total unspeciated | Hydrocarbons, aromatic | kg
Water Releases | Leaks | Phenanthrene | Phenanthrene | kg
Water Releases | Leaks | Phosphorus (total) | Phosphorus | kg
Water Releases | Leaks | PM10 - Particulate Matter <= 10 Micrometers | No match found | kg
Water Releases | Leaks | PM2.5 - Particulate Matter <= 2.5 Micrometers | Particulates, < 2.5 um | kg
Water Releases | Leaks | Selenium (and its compounds) | Selenium | kg
Water Releases | Leaks | Silver (and its compounds) | Silver | kg
Water Releases | Leaks | Speciated VOC - Propylene |  | kg
Water Releases | Leaks | Total particulate matter | No match found | kg
Water Releases | Leaks | Vanadium (and its compounds) | Vanadium | kg
Water Releases | Leaks | Volatile Organic Compounds (Total) |  | kg
Water Releases | Leaks | Zinc (and its compounds) | Zinc | kg
Water Releases | Total | Ammonia (total) | Ammonia | kg | 8.0488e-05 | 6.2603e-05 | 1.7885e-05
Water Releases | Total | Arsenic (and its compounds) | Arsenic | kg | 2.0963e-08 | 1.6305e-08 | 4.6581e-09
Water Releases | Total | Cadmium (and its compounds) | Cadmium | kg | 1.7463e-08 | 1.3583e-08 | 3.8804e-09
Water Releases | Total | Carbon monoxide | Carbon monoxide, fossil | kg | 0.0040869 | 0.0031788 | 0.00090811
Water Releases | Total | Chromium (and its compounds) | Chromium | kg | 1.9512e-07 | 1.5177e-07 | 4.3357e-08
Water Releases | Total | Cobalt (and its compounds) | Cobalt | kg | 1.7559e-07 | 1.3657e-07 | 3.9015e-08
Water Releases | Total | Copper (and its compounds) | Copper | kg | 2.1707e-06 | 1.6884e-06 | 4.8234e-07
Water Releases | Total | Dioxins and furans - total | No match found | kg | 0 | 0 | 0
Water Releases | Total | Ethylene glycol | No match found | kg
Water Releases | Total | Hexachlorobenzene | Benzene, hexachloro- | kg | 5.8634e-11 | 4.5606e-11 | 1.3029e-11
Water Releases | Total | Lead (and its compounds) | Lead | kg | 1.0439e-07 | 8.1195e-08 | 2.3196e-08
Water Releases | Total | Manganese (and its compounds) | Manganese | kg | 3.6585e-07 | 2.8456e-07 | 8.1293e-08
Water Releases | Total | Mercury (and its compounds) | Mercury | kg | 1.0512e-08 | 8.1764e-09 | 2.3358e-09
Water Releases | Total | Methanol | Methanol | kg
Water Releases | Total | Nickel (and its compounds) | Ni, Ni 2.3E+0%, Pt 2.5E-4%, Pd 7.3E-4%, Rh 2.0E-5%, Cu 3.2E+0% in ore, in ground | kg | 3.4512e-06 | 2.6844e-06 | 7.6687e-07
Water Releases | Total | Nitrogen oxides (expressed as nitrogen dioxide) | Nitrogen oxides | kg | 0.039529 | 0.030746 | 0.0087834
Water Releases | Total | PAHs, total unspeciated | Hydrocarbons, aromatic | kg | 1.6703e-06 | 1.2992e-06 | 3.7115e-07
Water Releases | Total | Phenanthrene | Phenanthrene | kg | 3.1251e-07 | 2.4307e-07 | 6.9441e-08
Water Releases | Total | Phosphorus (total) | Phosphorus | kg | 6.6037e-07 | 5.1363e-07 | 1.4673e-07
Water Releases | Total | PM10 - Particulate Matter <= 10 Micrometers | No match found | kg | 0.00056274 | 0.0004377 | 0.00012504
Water Releases | Total | PM2.5 - Particulate Matter <= 2.5 Micrometers | Particulates, < 2.5 um | kg | 0.00045957 | 0.00035746 | 0.00010212
Water Releases | Total | Selenium (and its compounds) | Selenium | kg | 2e-08 | 1.5556e-08 | 4.444e-09
Water Releases | Total | Silver (and its compounds) | Silver | kg | 3.378e-09 | 2.6274e-09 | 7.5061e-10
Water Releases | Total | Speciated VOC - Propylene |  | kg | 4.3e-05 | 3.3445e-05 | 9.5547e-06
Water Releases | Total | Total particulate matter | No match found | kg | 0.0011533 | 0.000897 | 0.00025626
Water Releases | Total | Vanadium (and its compounds) | Vanadium | kg | 2.7976e-08 | 2.1759e-08 | 6.2162e-09
Water Releases | Total | Volatile Organic Compounds (Total) |  | kg | 0.00064263 | 0.00049984 | 0.00014279
Water Releases | Total | Zinc (and its compounds) | Zinc | kg | 2.3171e-07 | 1.8022e-07 | 5.1486e-08
Land Releases | Spills | Ammonia (total) | Ammonia | kg
Land Releases | Spills | Arsenic (and its compounds) | Arsenic | kg
Land Releases | Spills | Cadmium (and its compounds) | Cadmium | kg
Land Releases | Spills | Carbon monoxide | Carbon monoxide, fossil | kg
Land Releases | Spills | Chromium (and its compounds) | Chromium | kg
Land Releases | Spills | Cobalt (and its compounds) | Cobalt | kg
Land Releases | Spills | Copper (and its compounds) | Copper | kg
Land Releases | Spills | Dioxins and furans - total | No match found | kg
Land Releases | Spills | Ethylene glycol | No match found | kg
Land Releases | Spills | Hexachlorobenzene | Benzene, hexachloro- | kg
Land Releases | Spills | Lead (and its compounds) | Lead | kg
Land Releases | Spills | Manganese (and its compounds) | Manganese | kg
Land Releases | Spills | Mercury (and its compounds) | Mercury | kg
Land Releases | Spills | Methanol | Methanol | kg
Land Releases | Spills | Nickel (and its compounds) | Ni, Ni 2.3E+0%, Pt 2.5E-4%, Pd 7.3E-4%, Rh 2.0E-5%, Cu 3.2E+0% in ore, in ground | kg
Land Releases | Spills | Nitrogen oxides (expressed as nitrogen dioxide) | Nitrogen oxides | kg
Land Releases | Spills | PAHs, total unspeciated | Hydrocarbons, aromatic | kg
Land Releases | Spills | Phenanthrene | Phenanthrene | kg
Land Releases | Spills | Phosphorus (total) | Phosphorus | kg
Land Releases | Spills | PM10 - Particulate Matter <= 10 Micrometers | No match found | kg
Land Releases | Spills | PM2.5 - Particulate Matter <= 2.5 Micrometers | Particulates, < 2.5 um | kg
Land Releases | Spills | Selenium (and its compounds) | Selenium | kg
Land Releases | Spills | Silver (and its compounds) | Silver | kg
Land Releases | Spills | Speciated VOC - Propylene |  | kg
Land Releases | Spills | Total particulate matter | No match found | kg
Land Releases | Spills | Vanadium (and its compounds) | Vanadium | kg
Land Releases | Spills | Volatile Organic Compounds (Total) |  | kg
Land Releases | Spills | Zinc (and its compounds) | Zinc | kg
Land Releases | Leaks | Ammonia (total) | Ammonia | kg
Land Releases | Leaks | Arsenic (and its compounds) | Arsenic | kg
Land Releases | Leaks | Cadmium (and its compounds) | Cadmium | kg
Land Releases | Leaks | Carbon monoxide | Carbon monoxide, fossil | kg
Land Releases | Leaks | Chromium (and its compounds) | Chromium | kg
Land Releases | Leaks | Cobalt (and its compounds) | Cobalt | kg
Land Releases | Leaks | Copper (and its compounds) | Copper | kg
Land Releases | Leaks | Dioxins and furans - total | No match found | kg
Land Releases | Leaks | Ethylene glycol | No match found | kg
Land Releases | Leaks | Hexachlorobenzene | Benzene, hexachloro- | kg
Land Releases | Leaks | Lead (and its compounds) | Lead | kg
Land Releases | Leaks | Manganese (and its compounds) | Manganese | kg
Land Releases | Leaks | Mercury (and its compounds) | Mercury | kg
Land Releases | Leaks | Methanol | Methanol | kg
Land Releases | Leaks | Nickel (and its compounds) | Ni, Ni 2.3E+0%, Pt 2.5E-4%, Pd 7.3E-4%, Rh 2.0E-5%, Cu 3.2E+0% in ore, in ground | kg
Land Releases | Leaks | Nitrogen oxides (expressed as nitrogen dioxide) | Nitrogen oxides | kg
Land Releases | Leaks | PAHs, total unspeciated | Hydrocarbons, aromatic | kg
Land Releases | Leaks | Phenanthrene | Phenanthrene | kg
Land Releases | Leaks | Phosphorus (total) | Phosphorus | kg
Land Releases | Leaks | PM10 - Particulate Matter <= 10 Micrometers | No match found | kg
Land Releases | Leaks | PM2.5 - Particulate Matter <= 2.5 Micrometers | Particulates, < 2.5 um | kg
Land Releases | Leaks | Selenium (and its compounds) | Selenium | kg
Land Releases | Leaks | Silver (and its compounds) | Silver | kg
Land Releases | Leaks | Speciated VOC - Propylene |  | kg
Land Releases | Leaks | Total particulate matter | No match found | kg
Land Releases | Leaks | Vanadium (and its compounds) | Vanadium | kg
Land Releases | Leaks | Volatile Organic Compounds (Total) |  | kg
Land Releases | Leaks | Zinc (and its compounds) | Zinc | kg
Land Releases | Other | Ammonia (total) | Ammonia | kg
Land Releases | Other | Arsenic (and its compounds) | Arsenic | kg
Land Releases | Other | Cadmium (and its compounds) | Cadmium | kg
Land Releases | Other | Carbon monoxide | Carbon monoxide, fossil | kg
Land Releases | Other | Chromium (and its compounds) | Chromium | kg
Land Releases | Other | Cobalt (and its compounds) | Cobalt | kg
Land Releases | Other | Copper (and its compounds) | Copper | kg
Land Releases | Other | Dioxins and furans - total | No match found | kg
Land Releases | Other | Ethylene glycol | No match found | kg
Land Releases | Other | Hexachlorobenzene | Benzene, hexachloro- | kg
Land Releases | Other | Lead (and its compounds) | Lead | kg
Land Releases | Other | Manganese (and its compounds) | Manganese | kg
Land Releases | Other | Mercury (and its compounds) | Mercury | kg
Land Releases | Other | Methanol | Methanol | kg
Land Releases | Other | Nickel (and its compounds) | Ni, Ni 2.3E+0%, Pt 2.5E-4%, Pd 7.3E-4%, Rh 2.0E-5%, Cu 3.2E+0% in ore, in ground | kg
Land Releases | Other | Nitrogen oxides (expressed as nitrogen dioxide) | Nitrogen oxides | kg
Land Releases | Other | PAHs, total unspeciated | Hydrocarbons, aromatic | kg
Land Releases | Other | Phenanthrene | Phenanthrene | kg
Land Releases | Other | Phosphorus (total) | Phosphorus | kg
Land Releases | Other | PM10 - Particulate Matter <= 10 Micrometers | No match found | kg
Land Releases | Other | PM2.5 - Particulate Matter <= 2.5 Micrometers | Particulates, < 2.5 um | kg
Land Releases | Other | Selenium (and its compounds) | Selenium | kg
Land Releases | Other | Silver (and its compounds) | Silver | kg
Land Releases | Other | Speciated VOC - Propylene |  | kg
Land Releases | Other | Total particulate matter | No match found | kg
Land Releases | Other | Vanadium (and its compounds) | Vanadium | kg
Land Releases | Other | Volatile Organic Compounds (Total) |  | kg
Land Releases | Other | Zinc (and its compounds) | Zinc | kg
Land Releases | Total | Ammonia (total) | Ammonia | kg | 8.0488e-05 | 6.2603e-05 | 1.7885e-05
Land Releases | Total | Arsenic (and its compounds) | Arsenic | kg | 2.0963e-08 | 1.6305e-08 | 4.6581e-09
Land Releases | Total | Cadmium (and its compounds) | Cadmium | kg | 1.7463e-08 | 1.3583e-08 | 3.8804e-09
Land Releases | Total | Carbon monoxide | Carbon monoxide, fossil | kg | 0.0040869 | 0.0031788 | 0.00090811
Land Releases | Total | Chromium (and its compounds) | Chromium | kg | 1.9512e-07 | 1.5177e-07 | 4.3357e-08
Land Releases | Total | Cobalt (and its compounds) | Cobalt | kg | 1.7559e-07 | 1.3657e-07 | 3.9015e-08
Land Releases | Total | Copper (and its compounds) | Copper | kg | 2.1707e-06 | 1.6884e-06 | 4.8234e-07
Land Releases | Total | Dioxins and furans - total | No match found | kg | 0 | 0 | 0
Land Releases | Total | Ethylene glycol | No match found | kg
Land Releases | Total | Hexachlorobenzene | Benzene, hexachloro- | kg | 5.8634e-11 | 4.5606e-11 | 1.3029e-11
Land Releases | Total | Lead (and its compounds) | Lead | kg | 1.0439e-07 | 8.1195e-08 | 2.3196e-08
Land Releases | Total | Manganese (and its compounds) | Manganese | kg | 3.6585e-07 | 2.8456e-07 | 8.1293e-08
Land Releases | Total | Mercury (and its compounds) | Mercury | kg | 1.0512e-08 | 8.1764e-09 | 2.3358e-09
Land Releases | Total | Methanol | Methanol | kg
Land Releases | Total | Nickel (and its compounds) | Ni, Ni 2.3E+0%, Pt 2.5E-4%, Pd 7.3E-4%, Rh 2.0E-5%, Cu 3.2E+0% in ore, in ground | kg | 3.4512e-06 | 2.6844e-06 | 7.6687e-07
Land Releases | Total | Nitrogen oxides (expressed as nitrogen dioxide) | Nitrogen oxides | kg | 0.039529 | 0.030746 | 0.0087834
Land Releases | Total | PAHs, total unspeciated | Hydrocarbons, aromatic | kg | 1.6703e-06 | 1.2992e-06 | 3.7115e-07
Land Releases | Total | Phenanthrene | Phenanthrene | kg | 3.1251e-07 | 2.4307e-07 | 6.9441e-08
Land Releases | Total | Phosphorus (total) | Phosphorus | kg | 6.6037e-07 | 5.1363e-07 | 1.4673e-07
Land Releases | Total | PM10 - Particulate Matter <= 10 Micrometers | No match found | kg | 0.00056274 | 0.0004377 | 0.00012504
Land Releases | Total | PM2.5 - Particulate Matter <= 2.5 Micrometers | Particulates, < 2.5 um | kg | 0.00045957 | 0.00035746 | 0.00010212
Land Releases | Total | Selenium (and its compounds) | Selenium | kg | 2e-08 | 1.5556e-08 | 4.444e-09
Land Releases | Total | Silver (and its compounds) | Silver | kg | 3.378e-09 | 2.6274e-09 | 7.5061e-10
Land Releases | Total | Speciated VOC - Propylene |  | kg | 4.3e-05 | 3.3445e-05 | 9.5547e-06
Land Releases | Total | Total particulate matter | No match found | kg | 0.0011533 | 0.000897 | 0.00025626
Land Releases | Total | Vanadium (and its compounds) | Vanadium | kg | 2.7976e-08 | 2.1759e-08 | 6.2162e-09
Land Releases | Total | Volatile Organic Compounds (Total) |  | kg | 0.00064263 | 0.00049984 | 0.00014279
Land Releases | Total | Zinc (and its compounds) | Zinc | kg | 2.3171e-07 | 1.8022e-07 | 5.1486e-08
Total Releases | Total Releases (Excluding Road Dust) | Ammonia (total) | Ammonia | kg | 0.0046856 | 0.0036445 | 0.0010412
Total Releases | Total Releases (Excluding Road Dust) | Arsenic (and its compounds) | Arsenic | kg | 7.322e-08 | 5.695e-08 | 1.627e-08
Total Releases | Total Releases (Excluding Road Dust) | Cadmium (and its compounds) | Cadmium | kg | 2.0841e-08 | 1.621e-08 | 4.631e-09
Total Releases | Total Releases (Excluding Road Dust) | Carbon monoxide | Carbon monoxide, fossil | kg | 0.0040869 | 0.0031788 | 0.00090811
Total Releases | Total Releases (Excluding Road Dust) | Chromium (and its compounds) | Chromium | kg | 2.439e-07 | 1.8971e-07 | 5.4196e-08
Total Releases | Total Releases (Excluding Road Dust) | Cobalt (and its compounds) | Cobalt | kg | 2.1566e-07 | 1.6774e-07 | 4.792e-08
Total Releases | Total Releases (Excluding Road Dust) | Copper (and its compounds) | Copper | kg | 2.2439e-06 | 1.7453e-06 | 4.986e-07
Total Releases | Total Releases (Excluding Road Dust) | Dioxins and furans - total | No match found | kg | 0 | 0 | 0
Total Releases | Total Releases (Excluding Road Dust) | Ethylene glycol | No match found | kg
Total Releases | Total Releases (Excluding Road Dust) | Hexachlorobenzene | Benzene, hexachloro- | kg | 5.8634e-11 | 4.5606e-11 | 1.3029e-11
Total Releases | Total Releases (Excluding Road Dust) | Lead (and its compounds) | Lead | kg | 1.6812e-07 | 1.3076e-07 | 3.7357e-08
Total Releases | Total Releases (Excluding Road Dust) | Manganese (and its compounds) | Manganese | kg | 9.7561e-07 | 7.5883e-07 | 2.1678e-07
Total Releases | Total Releases (Excluding Road Dust) | Mercury (and its compounds) | Mercury | kg | 1.1049e-08 | 8.5937e-09 | 2.4551e-09
Total Releases | Total Releases (Excluding Road Dust) | Methanol | Methanol | kg | 0.0013021 | 0.0010128 | 0.00028934
Total Releases | Total Releases (Excluding Road Dust) | Nickel (and its compounds) | Ni, Ni 2.3E+0%, Pt 2.5E-4%, Pd 7.3E-4%, Rh 2.0E-5%, Cu 3.2E+0% in ore, in ground | kg | 5.878e-06 | 4.5719e-06 | 1.3061e-06
Total Releases | Total Releases (Excluding Road Dust) | Nitrogen oxides (expressed as nitrogen dioxide) | Nitrogen oxides | kg | 0.039529 | 0.030746 | 0.0087834
Total Releases | Total Releases (Excluding Road Dust) | PAHs, total unspeciated | Hydrocarbons, aromatic | kg | 1.6703e-06 | 1.2992e-06 | 3.7115e-07
Total Releases | Total Releases (Excluding Road Dust) | Phenanthrene | Phenanthrene | kg | 3.1251e-07 | 2.4307e-07 | 6.9441e-08
Total Releases | Total Releases (Excluding Road Dust) | Phosphorus (total) | Phosphorus | kg | 1.2945e-06 | 1.0069e-06 | 2.8764e-07
Total Releases | Total Releases (Excluding Road Dust) | PM10 - Particulate Matter <= 10 Micrometers | No match found | kg | 0.00056274 | 0.0004377 | 0.00012504
Total Releases | Total Releases (Excluding Road Dust) | PM2.5 - Particulate Matter <= 2.5 Micrometers | Particulates, < 2.5 um | kg | 0.00045957 | 0.00035746 | 0.00010212
Total Releases | Total Releases (Excluding Road Dust) | Selenium (and its compounds) | Selenium | kg | 9.4488e-08 | 7.3492e-08 | 2.0995e-08
Total Releases | Total Releases (Excluding Road Dust) | Silver (and its compounds) | Silver | kg | 8.9878e-09 | 6.9907e-09 | 1.9971e-09
Total Releases | Total Releases (Excluding Road Dust) | Speciated VOC - Propylene |  | kg
Total Releases | Total Releases (Excluding Road Dust) | Total particulate matter | No match found | kg | 0.0011533 | 0.000897 | 0.00025626
Total Releases | Total Releases (Excluding Road Dust) | Vanadium (and its compounds) | Vanadium | kg | 7.6756e-08 | 5.9701e-08 | 1.7055e-08
Total Releases | Total Releases (Excluding Road Dust) | Volatile Organic Compounds (Total) |  | kg | 0.00064263 | 0.00049984 | 0.00014279
Total Releases | Total Releases (Excluding Road Dust) | Zinc (and its compounds) | Zinc | kg | 4.6341e-07 | 3.6044e-07 | 1.0297e-07
Total Releases | Road Dust Emissions | Ammonia (total) | Ammonia | kg
Total Releases | Road Dust Emissions | Arsenic (and its compounds) | Arsenic | kg
Total Releases | Road Dust Emissions | Cadmium (and its compounds) | Cadmium | kg
Total Releases | Road Dust Emissions | Carbon monoxide | Carbon monoxide, fossil | kg
Total Releases | Road Dust Emissions | Chromium (and its compounds) | Chromium | kg
Total Releases | Road Dust Emissions | Cobalt (and its compounds) | Cobalt | kg
Total Releases | Road Dust Emissions | Copper (and its compounds) | Copper | kg
Total Releases | Road Dust Emissions | Dioxins and furans - total | No match found | kg
Total Releases | Road Dust Emissions | Ethylene glycol | No match found | kg
Total Releases | Road Dust Emissions | Hexachlorobenzene | Benzene, hexachloro- | kg
Total Releases | Road Dust Emissions | Lead (and its compounds) | Lead | kg
Total Releases | Road Dust Emissions | Manganese (and its compounds) | Manganese | kg
Total Releases | Road Dust Emissions | Mercury (and its compounds) | Mercury | kg
Total Releases | Road Dust Emissions | Methanol | Methanol | kg
Total Releases | Road Dust Emissions | Nickel (and its compounds) | Ni, Ni 2.3E+0%, Pt 2.5E-4%, Pd 7.3E-4%, Rh 2.0E-5%, Cu 3.2E+0% in ore, in ground | kg
Total Releases | Road Dust Emissions | Nitrogen oxides (expressed as nitrogen dioxide) | Nitrogen oxides | kg
Total Releases | Road Dust Emissions | PAHs, total unspeciated | Hydrocarbons, aromatic | kg
Total Releases | Road Dust Emissions | Phenanthrene | Phenanthrene | kg
Total Releases | Road Dust Emissions | Phosphorus (total) | Phosphorus | kg
Total Releases | Road Dust Emissions | PM10 - Particulate Matter <= 10 Micrometers | No match found | kg | 0.0097457 | 0.0075802 | 0.0021655
Total Releases | Road Dust Emissions | PM2.5 - Particulate Matter <= 2.5 Micrometers | Particulates, < 2.5 um | kg | 0.0011733 | 0.0009126 | 0.00026071
Total Releases | Road Dust Emissions | Selenium (and its compounds) | Selenium | kg
Total Releases | Road Dust Emissions | Silver (and its compounds) | Silver | kg
Total Releases | Road Dust Emissions | Speciated VOC - Propylene |  | kg
Total Releases | Road Dust Emissions | Total particulate matter | No match found | kg | 0.035457 | 0.027579 | 0.0078787
Total Releases | Road Dust Emissions | Vanadium (and its compounds) | Vanadium | kg
Total Releases | Road Dust Emissions | Volatile Organic Compounds (Total) |  | kg
Total Releases | Road Dust Emissions | Zinc (and its compounds) | Zinc | kg
Total Releases | Total Releases Including Road Dust | Ammonia (total) | Ammonia | kg | 0.0046856 | 0.0036445 | 0.0010412
Total Releases | Total Releases Including Road Dust | Arsenic (and its compounds) | Arsenic | kg | 7.322e-08 | 5.695e-08 | 1.627e-08
Total Releases | Total Releases Including Road Dust | Cadmium (and its compounds) | Cadmium | kg | 2.0841e-08 | 1.621e-08 | 4.631e-09
Total Releases | Total Releases Including Road Dust | Carbon monoxide | Carbon monoxide, fossil | kg | 0.0040869 | 0.0031788 | 0.00090811
Total Releases | Total Releases Including Road Dust | Chromium (and its compounds) | Chromium | kg | 2.439e-07 | 1.8971e-07 | 5.4196e-08
Total Releases | Total Releases Including Road Dust | Cobalt (and its compounds) | Cobalt | kg | 2.1566e-07 | 1.6774e-07 | 4.792e-08
Total Releases | Total Releases Including Road Dust | Copper (and its compounds) | Copper | kg | 2.2439e-06 | 1.7453e-06 | 4.986e-07
Total Releases | Total Releases Including Road Dust | Dioxins and furans - total | No match found | kg | 0 | 0 | 0
Total Releases | Total Releases Including Road Dust | Ethylene glycol | No match found | kg | 0 | 0 | 0
Total Releases | Total Releases Including Road Dust | Hexachlorobenzene | Benzene, hexachloro- | kg | 5.8634e-11 | 4.5606e-11 | 1.3029e-11
Total Releases | Total Releases Including Road Dust | Lead (and its compounds) | Lead | kg | 1.6812e-07 | 1.3076e-07 | 3.7357e-08
Total Releases | Total Releases Including Road Dust | Manganese (and its compounds) | Manganese | kg | 9.7561e-07 | 7.5883e-07 | 2.1678e-07
Total Releases | Total Releases Including Road Dust | Mercury (and its compounds) | Mercury | kg | 1.1049e-08 | 8.5937e-09 | 2.4551e-09
Total Releases | Total Releases Including Road Dust | Methanol | Methanol | kg | 0.0013021 | 0.0010128 | 0.00028934
Total Releases | Total Releases Including Road Dust | Nickel (and its compounds) | Ni, Ni 2.3E+0%, Pt 2.5E-4%, Pd 7.3E-4%, Rh 2.0E-5%, Cu 3.2E+0% in ore, in ground | kg | 5.878e-06 | 4.5719e-06 | 1.3061e-06
Total Releases | Total Releases Including Road Dust | Nitrogen oxides (expressed as nitrogen dioxide) | Nitrogen oxides | kg | 0.039529 | 0.030746 | 0.0087834
Total Releases | Total Releases Including Road Dust | PAHs, total unspeciated | Hydrocarbons, aromatic | kg | 1.6703e-06 | 1.2992e-06 | 3.7115e-07
Total Releases | Total Releases Including Road Dust | Phenanthrene | Phenanthrene | kg | 3.1251e-07 | 2.4307e-07 | 6.9441e-08
Total Releases | Total Releases Including Road Dust | Phosphorus (total) | Phosphorus | kg | 1.2945e-06 | 1.0069e-06 | 2.8764e-07
Total Releases | Total Releases Including Road Dust | PM10 - Particulate Matter <= 10 Micrometers | No match found | kg | 0.010308 | 0.0080179 | 0.0022906
Total Releases | Total Releases Including Road Dust | PM2.5 - Particulate Matter <= 2.5 Micrometers | Particulates, < 2.5 um | kg | 0.0016329 | 0.0012701 | 0.00036283
Total Releases | Total Releases Including Road Dust | Selenium (and its compounds) | Selenium | kg | 9.4488e-08 | 7.3492e-08 | 2.0995e-08
Total Releases | Total Releases Including Road Dust | Silver (and its compounds) | Silver | kg | 8.9878e-09 | 6.9907e-09 | 1.9971e-09
Total Releases | Total Releases Including Road Dust | Speciated VOC - Propylene |  | kg
Total Releases | Total Releases Including Road Dust | Total particulate matter | No match found | kg | 0.036611 | 0.028476 | 0.008135
Total Releases | Total Releases Including Road Dust | Vanadium (and its compounds) | Vanadium | kg | 7.6756e-08 | 5.9701e-08 | 1.7055e-08
Total Releases | Total Releases Including Road Dust | Volatile Organic Compounds (Total) |  | kg | 0.00064263 | 0.00049984 | 0.00014279
Total Releases | Total Releases Including Road Dust | Zinc (and its compounds) | Zinc | kg | 4.6341e-07 | 3.6044e-07 | 1.0297e-07
On-Site Disposal | Land Fill | Ammonia (total) | Ammonia | kg
On-Site Disposal | Land Fill | Arsenic (and its compounds) | Arsenic | kg
On-Site Disposal | Land Fill | Cadmium (and its compounds) | Cadmium | kg
On-Site Disposal | Land Fill | Carbon monoxide | Carbon monoxide, fossil | kg
On-Site Disposal | Land Fill | Chromium (and its compounds) | Chromium | kg
On-Site Disposal | Land Fill | Cobalt (and its compounds) | Cobalt | kg
On-Site Disposal | Land Fill | Copper (and its compounds) | Copper | kg
On-Site Disposal | Land Fill | Dioxins and furans - total | No match found | kg
On-Site Disposal | Land Fill | Ethylene glycol | No match found | kg
On-Site Disposal | Land Fill | Hexachlorobenzene | Benzene, hexachloro- | kg
On-Site Disposal | Land Fill | Lead (and its compounds) | Lead | kg
On-Site Disposal | Land Fill | Manganese (and its compounds) | Manganese | kg
On-Site Disposal | Land Fill | Mercury (and its compounds) | Mercury | kg
On-Site Disposal | Land Fill | Methanol | Methanol | kg
On-Site Disposal | Land Fill | Nickel (and its compounds) | Ni, Ni 2.3E+0%, Pt 2.5E-4%, Pd 7.3E-4%, Rh 2.0E-5%, Cu 3.2E+0% in ore, in ground | kg
On-Site Disposal | Land Fill | Nitrogen oxides (expressed as nitrogen dioxide) | Nitrogen oxides | kg
On-Site Disposal | Land Fill | PAHs, total unspeciated | Hydrocarbons, aromatic | kg
On-Site Disposal | Land Fill | Phenanthrene | Phenanthrene | kg
On-Site Disposal | Land Fill | Phosphorus (total) | Phosphorus | kg
On-Site Disposal | Land Fill | PM10 - Particulate Matter <= 10 Micrometers | No match found | kg
On-Site Disposal | Land Fill | PM2.5 - Particulate Matter <= 2.5 Micrometers | Particulates, < 2.5 um | kg
On-Site Disposal | Land Fill | Selenium (and its compounds) | Selenium | kg
On-Site Disposal | Land Fill | Silver (and its compounds) | Silver | kg
On-Site Disposal | Land Fill | Speciated VOC - Propylene |  | kg
On-Site Disposal | Land Fill | Total particulate matter | No match found | kg
On-Site Disposal | Land Fill | Vanadium (and its compounds) | Vanadium | kg
On-Site Disposal | Land Fill | Volatile Organic Compounds (Total) |  | kg
On-Site Disposal | Land Fill | Zinc (and its compounds) | Zinc | kg
On-Site Disposal | Land Treatment | Ammonia (total) | Ammonia | kg
On-Site Disposal | Land Treatment | Arsenic (and its compounds) | Arsenic | kg
On-Site Disposal | Land Treatment | Cadmium (and its compounds) | Cadmium | kg
On-Site Disposal | Land Treatment | Carbon monoxide | Carbon monoxide, fossil | kg
On-Site Disposal | Land Treatment | Chromium (and its compounds) | Chromium | kg
On-Site Disposal | Land Treatment | Cobalt (and its compounds) | Cobalt | kg
On-Site Disposal | Land Treatment | Copper (and its compounds) | Copper | kg
On-Site Disposal | Land Treatment | Dioxins and furans - total | No match found | kg
On-Site Disposal | Land Treatment | Ethylene glycol | No match found | kg
On-Site Disposal | Land Treatment | Hexachlorobenzene | Benzene, hexachloro- | kg
On-Site Disposal | Land Treatment | Lead (and its compounds) | Lead | kg
On-Site Disposal | Land Treatment | Manganese (and its compounds) | Manganese | kg
On-Site Disposal | Land Treatment | Mercury (and its compounds) | Mercury | kg
On-Site Disposal | Land Treatment | Methanol | Methanol | kg
On-Site Disposal | Land Treatment | Nickel (and its compounds) | Ni, Ni 2.3E+0%, Pt 2.5E-4%, Pd 7.3E-4%, Rh 2.0E-5%, Cu 3.2E+0% in ore, in ground | kg
On-Site Disposal | Land Treatment | Nitrogen oxides (expressed as nitrogen dioxide) | Nitrogen oxides | kg
On-Site Disposal | Land Treatment | PAHs, total unspeciated | Hydrocarbons, aromatic | kg
On-Site Disposal | Land Treatment | Phenanthrene | Phenanthrene | kg
On-Site Disposal | Land Treatment | Phosphorus (total) | Phosphorus | kg
On-Site Disposal | Land Treatment | PM10 - Particulate Matter <= 10 Micrometers | No match found | kg
On-Site Disposal | Land Treatment | PM2.5 - Particulate Matter <= 2.5 Micrometers | Particulates, < 2.5 um | kg
On-Site Disposal | Land Treatment | Selenium (and its compounds) | Selenium | kg
On-Site Disposal | Land Treatment | Silver (and its compounds) | Silver | kg
On-Site Disposal | Land Treatment | Speciated VOC - Propylene |  | kg
On-Site Disposal | Land Treatment | Total particulate matter | No match found | kg
On-Site Disposal | Land Treatment | Vanadium (and its compounds) | Vanadium | kg
On-Site Disposal | Land Treatment | Volatile Organic Compounds (Total) |  | kg
On-Site Disposal | Land Treatment | Zinc (and its compounds) | Zinc | kg
On-Site Disposal | Underground Injection | Ammonia (total) | Ammonia | kg
On-Site Disposal | Underground Injection | Arsenic (and its compounds) | Arsenic | kg
On-Site Disposal | Underground Injection | Cadmium (and its compounds) | Cadmium | kg
On-Site Disposal | Underground Injection | Carbon monoxide | Carbon monoxide, fossil | kg
On-Site Disposal | Underground Injection | Chromium (and its compounds) | Chromium | kg
On-Site Disposal | Underground Injection | Cobalt (and its compounds) | Cobalt | kg
On-Site Disposal | Underground Injection | Copper (and its compounds) | Copper | kg
On-Site Disposal | Underground Injection | Dioxins and furans - total | No match found | kg
On-Site Disposal | Underground Injection | Ethylene glycol | No match found | kg
On-Site Disposal | Underground Injection | Hexachlorobenzene | Benzene, hexachloro- | kg
On-Site Disposal | Underground Injection | Lead (and its compounds) | Lead | kg
On-Site Disposal | Underground Injection | Manganese (and its compounds) | Manganese | kg
On-Site Disposal | Underground Injection | Mercury (and its compounds) | Mercury | kg
On-Site Disposal | Underground Injection | Methanol | Methanol | kg
On-Site Disposal | Underground Injection | Nickel (and its compounds) | Ni, Ni 2.3E+0%, Pt 2.5E-4%, Pd 7.3E-4%, Rh 2.0E-5%, Cu 3.2E+0% in ore, in ground | kg
On-Site Disposal | Underground Injection | Nitrogen oxides (expressed as nitrogen dioxide) | Nitrogen oxides | kg
On-Site Disposal | Underground Injection | PAHs, total unspeciated | Hydrocarbons, aromatic | kg
On-Site Disposal | Underground Injection | Phenanthrene | Phenanthrene | kg
On-Site Disposal | Underground Injection | Phosphorus (total) | Phosphorus | kg
On-Site Disposal | Underground Injection | PM10 - Particulate Matter <= 10 Micrometers | No match found | kg
On-Site Disposal | Underground Injection | PM2.5 - Particulate Matter <= 2.5 Micrometers | Particulates, < 2.5 um | kg
On-Site Disposal | Underground Injection | Selenium (and its compounds) | Selenium | kg
On-Site Disposal | Underground Injection | Silver (and its compounds) | Silver | kg
On-Site Disposal | Underground Injection | Speciated VOC - Propylene |  | kg
On-Site Disposal | Underground Injection | Total particulate matter | No match found | kg
On-Site Disposal | Underground Injection | Vanadium (and its compounds) | Vanadium | kg
On-Site Disposal | Underground Injection | Volatile Organic Compounds (Total) |  | kg
On-Site Disposal | Underground Injection | Zinc (and its compounds) | Zinc | kg
On-Site Disposal | Tailings | Ammonia (total) | Ammonia | kg
On-Site Disposal | Tailings | Arsenic (and its compounds) | Arsenic | kg | 1.5788e-05 | 1.228e-05 | 3.5082e-06
On-Site Disposal | Tailings | Cadmium (and its compounds) | Cadmium | kg | 1.5846e-05 | 1.2325e-05 | 3.5211e-06
On-Site Disposal | Tailings | Carbon monoxide | Carbon monoxide, fossil | kg
On-Site Disposal | Tailings | Chromium (and its compounds) | Chromium | kg | 0.0062729 | 0.004879 | 0.0013938
On-Site Disposal | Tailings | Cobalt (and its compounds) | Cobalt | kg | 0.0027471 | 0.0021367 | 0.00061041
On-Site Disposal | Tailings | Copper (and its compounds) | Copper | kg | 0.011267 | 0.0087633 | 0.0025035
On-Site Disposal | Tailings | Dioxins and furans - total | No match found | kg
On-Site Disposal | Tailings | Ethylene glycol | No match found | kg
On-Site Disposal | Tailings | Hexachlorobenzene | Benzene, hexachloro- | kg
On-Site Disposal | Tailings | Lead (and its compounds) | Lead | kg | 0.00077012 | 0.000599 | 0.00017112
On-Site Disposal | Tailings | Manganese (and its compounds) | Manganese | kg | 0.017004 | 0.013226 | 0.0037784
On-Site Disposal | Tailings | Mercury (and its compounds) | Mercury | kg | 9.6506e-07 | 7.5062e-07 | 2.1444e-07
On-Site Disposal | Tailings | Methanol | Methanol | kg
On-Site Disposal | Tailings | Nickel (and its compounds) | Ni, Ni 2.3E+0%, Pt 2.5E-4%, Pd 7.3E-4%, Rh 2.0E-5%, Cu 3.2E+0% in ore, in ground | kg | 0.056677 | 0.044084 | 0.012594
On-Site Disposal | Tailings | Nitrogen oxides (expressed as nitrogen dioxide) | Nitrogen oxides | kg
On-Site Disposal | Tailings | PAHs, total unspeciated | Hydrocarbons, aromatic | kg
On-Site Disposal | Tailings | Phenanthrene | Phenanthrene | kg
On-Site Disposal | Tailings | Phosphorus (total) | Phosphorus | kg | 0.018954 | 0.014742 | 0.0042116
On-Site Disposal | Tailings | PM10 - Particulate Matter <= 10 Micrometers | No match found | kg
On-Site Disposal | Tailings | PM2.5 - Particulate Matter <= 2.5 Micrometers | Particulates, < 2.5 um | kg
On-Site Disposal | Tailings | Selenium (and its compounds) | Selenium | kg | 0.00027408 | 0.00021318 | 6.0901e-05
On-Site Disposal | Tailings | Silver (and its compounds) | Silver | kg | 2.3744e-05 | 1.8468e-05 | 5.2759e-06
On-Site Disposal | Tailings | Speciated VOC - Propylene |  | kg
On-Site Disposal | Tailings | Total particulate matter | No match found | kg
On-Site Disposal | Tailings | Vanadium (and its compounds) | Vanadium | kg | 0.0018954 | 0.0014742 | 0.00042116
On-Site Disposal | Tailings | Volatile Organic Compounds (Total) |  | kg
On-Site Disposal | Tailings | Zinc (and its compounds) | Zinc | kg | 0.0019494 | 0.0015163 | 0.00043317
On-Site Disposal | Waste Rock | Ammonia (total) | Ammonia | kg
On-Site Disposal | Waste Rock | Arsenic (and its compounds) | Arsenic | kg | 1.4747e-06 | 1.147e-06 | 3.2768e-07
On-Site Disposal | Waste Rock | Cadmium (and its compounds) | Cadmium | kg | 3.6956e-06 | 2.8744e-06 | 8.2117e-07
On-Site Disposal | Waste Rock | Carbon monoxide | Carbon monoxide, fossil | kg
On-Site Disposal | Waste Rock | Chromium (and its compounds) | Chromium | kg | 0.00059873 | 0.00046569 | 0.00013304
On-Site Disposal | Waste Rock | Cobalt (and its compounds) | Cobalt | kg | 0.00020078 | 0.00015616 | 4.4613e-05
On-Site Disposal | Waste Rock | Copper (and its compounds) | Copper | kg | 0.0038266 | 0.0029763 | 0.00085027
On-Site Disposal | Waste Rock | Dioxins and furans - total | No match found | kg
On-Site Disposal | Waste Rock | Ethylene glycol | No match found | kg
On-Site Disposal | Waste Rock | Hexachlorobenzene | Benzene, hexachloro- | kg
On-Site Disposal | Waste Rock | Lead (and its compounds) | Lead | kg | 0.00012093 | 9.4055e-05 | 2.687e-05
On-Site Disposal | Waste Rock | Manganese (and its compounds) | Manganese | kg | 0.0044772 | 0.0034823 | 0.00099484
On-Site Disposal | Waste Rock | Mercury (and its compounds) | Mercury | kg | 2.9494e-07 | 2.294e-07 | 6.5536e-08
On-Site Disposal | Waste Rock | Methanol | Methanol | kg
On-Site Disposal | Waste Rock | Nickel (and its compounds) | Ni, Ni 2.3E+0%, Pt 2.5E-4%, Pd 7.3E-4%, Rh 2.0E-5%, Cu 3.2E+0% in ore, in ground | kg | 0.0025922 | 0.0020162 | 0.00057598
On-Site Disposal | Waste Rock | Nitrogen oxides (expressed as nitrogen dioxide) | Nitrogen oxides | kg
On-Site Disposal | Waste Rock | PAHs, total unspeciated | Hydrocarbons, aromatic | kg
On-Site Disposal | Waste Rock | Phenanthrene | Phenanthrene | kg
On-Site Disposal | Waste Rock | Phosphorus (total) | Phosphorus | kg | 0.00758 | 0.0058957 | 0.0016843
On-Site Disposal | Waste Rock | PM10 - Particulate Matter <= 10 Micrometers | No match found | kg
On-Site Disposal | Waste Rock | PM2.5 - Particulate Matter <= 2.5 Micrometers | Particulates, < 2.5 um | kg
On-Site Disposal | Waste Rock | Selenium (and its compounds) | Selenium | kg | 1.6399e-05 | 1.2755e-05 | 3.6438e-06
On-Site Disposal | Waste Rock | Silver (and its compounds) | Silver | kg | 5.4878e-06 | 4.2684e-06 | 1.2194e-06
On-Site Disposal | Waste Rock | Speciated VOC - Propylene |  | kg
On-Site Disposal | Waste Rock | Total particulate matter | No match found | kg
On-Site Disposal | Waste Rock | Vanadium (and its compounds) | Vanadium | kg | 0.00054652 | 0.00042509 | 0.00012144
On-Site Disposal | Waste Rock | Volatile Organic Compounds (Total) |  | kg
On-Site Disposal | Waste Rock | Zinc (and its compounds) | Zinc | kg | 0.00054328 | 0.00042256 | 0.00012072
On-Site Disposal | Total On-Site | Ammonia (total) | Ammonia | kg
On-Site Disposal | Total On-Site | Arsenic (and its compounds) | Arsenic | kg | 1.7263e-05 | 1.3427e-05 | 3.8359e-06
On-Site Disposal | Total On-Site | Cadmium (and its compounds) | Cadmium | kg | 1.9542e-05 | 1.52e-05 | 4.3423e-06
On-Site Disposal | Total On-Site | Carbon monoxide | Carbon monoxide, fossil | kg
On-Site Disposal | Total On-Site | Chromium (and its compounds) | Chromium | kg | 0.0068716 | 0.0053447 | 0.0015269
On-Site Disposal | Total On-Site | Cobalt (and its compounds) | Cobalt | kg | 0.0029479 | 0.0022929 | 0.00065502
On-Site Disposal | Total On-Site | Copper (and its compounds) | Copper | kg | 0.015093 | 0.01174 | 0.0033538
On-Site Disposal | Total On-Site | Dioxins and furans - total | No match found | kg
On-Site Disposal | Total On-Site | Ethylene glycol | No match found | kg
On-Site Disposal | Total On-Site | Hexachlorobenzene | Benzene, hexachloro- | kg
On-Site Disposal | Total On-Site | Lead (and its compounds) | Lead | kg | 0.00089104 | 0.00069305 | 0.00019799
On-Site Disposal | Total On-Site | Manganese (and its compounds) | Manganese | kg | 0.021482 | 0.016708 | 0.0047732
On-Site Disposal | Total On-Site | Mercury (and its compounds) | Mercury | kg | 1.26e-06 | 9.8003e-07 | 2.7997e-07
On-Site Disposal | Total On-Site | Methanol | Methanol | kg
On-Site Disposal | Total On-Site | Nickel (and its compounds) | Ni, Ni 2.3E+0%, Pt 2.5E-4%, Pd 7.3E-4%, Rh 2.0E-5%, Cu 3.2E+0% in ore, in ground | kg | 0.05927 | 0.0461 | 0.01317
On-Site Disposal | Total On-Site | Nitrogen oxides (expressed as nitrogen dioxide) | Nitrogen oxides | kg
On-Site Disposal | Total On-Site | PAHs, total unspeciated | Hydrocarbons, aromatic | kg
On-Site Disposal | Total On-Site | Phenanthrene | Phenanthrene | kg
On-Site Disposal | Total On-Site | Phosphorus (total) | Phosphorus | kg | 0.026534 | 0.020638 | 0.0058959
On-Site Disposal | Total On-Site | PM10 - Particulate Matter <= 10 Micrometers | No match found | kg
On-Site Disposal | Total On-Site | PM2.5 - Particulate Matter <= 2.5 Micrometers | Particulates, < 2.5 um | kg
On-Site Disposal | Total On-Site | Selenium (and its compounds) | Selenium | kg | 0.00029048 | 0.00022593 | 6.4544e-05
On-Site Disposal | Total On-Site | Silver (and its compounds) | Silver | kg | 2.9232e-05 | 2.2736e-05 | 6.4953e-06
On-Site Disposal | Total On-Site | Speciated VOC - Propylene |  | kg
On-Site Disposal | Total On-Site | Total particulate matter | No match found | kg
On-Site Disposal | Total On-Site | Vanadium (and its compounds) | Vanadium | kg | 0.0024419 | 0.0018993 | 0.0005426
On-Site Disposal | Total On-Site | Volatile Organic Compounds (Total) |  | kg
On-Site Disposal | Total On-Site | Zinc (and its compounds) | Zinc | kg | 0.0024927 | 0.0019388 | 0.00055389
Off-Site Disposal | Land Fill | Ammonia (total) | Ammonia | kg
Off-Site Disposal | Land Fill | Arsenic (and its compounds) | Arsenic | kg
Off-Site Disposal | Land Fill | Cadmium (and its compounds) | Cadmium | kg
Off-Site Disposal | Land Fill | Carbon monoxide | Carbon monoxide, fossil | kg
Off-Site Disposal | Land Fill | Chromium (and its compounds) | Chromium | kg
Off-Site Disposal | Land Fill | Cobalt (and its compounds) | Cobalt | kg
Off-Site Disposal | Land Fill | Copper (and its compounds) | Copper | kg
Off-Site Disposal | Land Fill | Dioxins and furans - total | No match found | kg
Off-Site Disposal | Land Fill | Ethylene glycol | No match found | kg
Off-Site Disposal | Land Fill | Hexachlorobenzene | Benzene, hexachloro- | kg
Off-Site Disposal | Land Fill | Lead (and its compounds) | Lead | kg
Off-Site Disposal | Land Fill | Manganese (and its compounds) | Manganese | kg
Off-Site Disposal | Land Fill | Mercury (and its compounds) | Mercury | kg
Off-Site Disposal | Land Fill | Methanol | Methanol | kg
Off-Site Disposal | Land Fill | Nickel (and its compounds) | Ni, Ni 2.3E+0%, Pt 2.5E-4%, Pd 7.3E-4%, Rh 2.0E-5%, Cu 3.2E+0% in ore, in ground | kg
Off-Site Disposal | Land Fill | Nitrogen oxides (expressed as nitrogen dioxide) | Nitrogen oxides | kg
Off-Site Disposal | Land Fill | PAHs, total unspeciated | Hydrocarbons, aromatic | kg
Off-Site Disposal | Land Fill | Phenanthrene | Phenanthrene | kg
Off-Site Disposal | Land Fill | Phosphorus (total) | Phosphorus | kg
Off-Site Disposal | Land Fill | PM10 - Particulate Matter <= 10 Micrometers | No match found | kg
Off-Site Disposal | Land Fill | PM2.5 - Particulate Matter <= 2.5 Micrometers | Particulates, < 2.5 um | kg
Off-Site Disposal | Land Fill | Selenium (and its compounds) | Selenium | kg
Off-Site Disposal | Land Fill | Silver (and its compounds) | Silver | kg
Off-Site Disposal | Land Fill | Speciated VOC - Propylene |  | kg
Off-Site Disposal | Land Fill | Total particulate matter | No match found | kg
Off-Site Disposal | Land Fill | Vanadium (and its compounds) | Vanadium | kg
Off-Site Disposal | Land Fill | Volatile Organic Compounds (Total) |  | kg
Off-Site Disposal | Land Fill | Zinc (and its compounds) | Zinc | kg
Off-Site Disposal | Land Treatment | Ammonia (total) | Ammonia | kg
Off-Site Disposal | Land Treatment | Arsenic (and its compounds) | Arsenic | kg
Off-Site Disposal | Land Treatment | Cadmium (and its compounds) | Cadmium | kg
Off-Site Disposal | Land Treatment | Carbon monoxide | Carbon monoxide, fossil | kg
Off-Site Disposal | Land Treatment | Chromium (and its compounds) | Chromium | kg
Off-Site Disposal | Land Treatment | Cobalt (and its compounds) | Cobalt | kg
Off-Site Disposal | Land Treatment | Copper (and its compounds) | Copper | kg
Off-Site Disposal | Land Treatment | Dioxins and furans - total | No match found | kg
Off-Site Disposal | Land Treatment | Ethylene glycol | No match found | kg
Off-Site Disposal | Land Treatment | Hexachlorobenzene | Benzene, hexachloro- | kg
Off-Site Disposal | Land Treatment | Lead (and its compounds) | Lead | kg
Off-Site Disposal | Land Treatment | Manganese (and its compounds) | Manganese | kg
Off-Site Disposal | Land Treatment | Mercury (and its compounds) | Mercury | kg
Off-Site Disposal | Land Treatment | Methanol | Methanol | kg
Off-Site Disposal | Land Treatment | Nickel (and its compounds) | Ni, Ni 2.3E+0%, Pt 2.5E-4%, Pd 7.3E-4%, Rh 2.0E-5%, Cu 3.2E+0% in ore, in ground | kg
Off-Site Disposal | Land Treatment | Nitrogen oxides (expressed as nitrogen dioxide) | Nitrogen oxides | kg
Off-Site Disposal | Land Treatment | PAHs, total unspeciated | Hydrocarbons, aromatic | kg
Off-Site Disposal | Land Treatment | Phenanthrene | Phenanthrene | kg
Off-Site Disposal | Land Treatment | Phosphorus (total) | Phosphorus | kg
Off-Site Disposal | Land Treatment | PM10 - Particulate Matter <= 10 Micrometers | No match found | kg
Off-Site Disposal | Land Treatment | PM2.5 - Particulate Matter <= 2.5 Micrometers | Particulates, < 2.5 um | kg
Off-Site Disposal | Land Treatment | Selenium (and its compounds) | Selenium | kg
Off-Site Disposal | Land Treatment | Silver (and its compounds) | Silver | kg
Off-Site Disposal | Land Treatment | Speciated VOC - Propylene |  | kg
Off-Site Disposal | Land Treatment | Total particulate matter | No match found | kg
Off-Site Disposal | Land Treatment | Vanadium (and its compounds) | Vanadium | kg
Off-Site Disposal | Land Treatment | Volatile Organic Compounds (Total) |  | kg
Off-Site Disposal | Land Treatment | Zinc (and its compounds) | Zinc | kg
Off-Site Disposal | Underground Injection | Ammonia (total) | Ammonia | kg
Off-Site Disposal | Underground Injection | Arsenic (and its compounds) | Arsenic | kg
Off-Site Disposal | Underground Injection | Cadmium (and its compounds) | Cadmium | kg
Off-Site Disposal | Underground Injection | Carbon monoxide | Carbon monoxide, fossil | kg
Off-Site Disposal | Underground Injection | Chromium (and its compounds) | Chromium | kg
Off-Site Disposal | Underground Injection | Cobalt (and its compounds) | Cobalt | kg
Off-Site Disposal | Underground Injection | Copper (and its compounds) | Copper | kg
Off-Site Disposal | Underground Injection | Dioxins and furans - total | No match found | kg
Off-Site Disposal | Underground Injection | Ethylene glycol | No match found | kg
Off-Site Disposal | Underground Injection | Hexachlorobenzene | Benzene, hexachloro- | kg
Off-Site Disposal | Underground Injection | Lead (and its compounds) | Lead | kg
Off-Site Disposal | Underground Injection | Manganese (and its compounds) | Manganese | kg
Off-Site Disposal | Underground Injection | Mercury (and its compounds) | Mercury | kg
Off-Site Disposal | Underground Injection | Methanol | Methanol | kg
Off-Site Disposal | Underground Injection | Nickel (and its compounds) | Ni, Ni 2.3E+0%, Pt 2.5E-4%, Pd 7.3E-4%, Rh 2.0E-5%, Cu 3.2E+0% in ore, in ground | kg
Off-Site Disposal | Underground Injection | Nitrogen oxides (expressed as nitrogen dioxide) | Nitrogen oxides | kg
Off-Site Disposal | Underground Injection | PAHs, total unspeciated | Hydrocarbons, aromatic | kg
Off-Site Disposal | Underground Injection | Phenanthrene | Phenanthrene | kg
Off-Site Disposal | Underground Injection | Phosphorus (total) | Phosphorus | kg
Off-Site Disposal | Underground Injection | PM10 - Particulate Matter <= 10 Micrometers | No match found | kg
Off-Site Disposal | Underground Injection | PM2.5 - Particulate Matter <= 2.5 Micrometers | Particulates, < 2.5 um | kg
Off-Site Disposal | Underground Injection | Selenium (and its compounds) | Selenium | kg
Off-Site Disposal | Underground Injection | Silver (and its compounds) | Silver | kg
Off-Site Disposal | Underground Injection | Speciated VOC - Propylene |  | kg
Off-Site Disposal | Underground Injection | Total particulate matter | No match found | kg
Off-Site Disposal | Underground Injection | Vanadium (and its compounds) | Vanadium | kg
Off-Site Disposal | Underground Injection | Volatile Organic Compounds (Total) |  | kg
Off-Site Disposal | Underground Injection | Zinc (and its compounds) | Zinc | kg
Off-Site Disposal | Storage | Ammonia (total) | Ammonia | kg
Off-Site Disposal | Storage | Arsenic (and its compounds) | Arsenic | kg
Off-Site Disposal | Storage | Cadmium (and its compounds) | Cadmium | kg
Off-Site Disposal | Storage | Carbon monoxide | Carbon monoxide, fossil | kg
Off-Site Disposal | Storage | Chromium (and its compounds) | Chromium | kg
Off-Site Disposal | Storage | Cobalt (and its compounds) | Cobalt | kg
Off-Site Disposal | Storage | Copper (and its compounds) | Copper | kg
Off-Site Disposal | Storage | Dioxins and furans - total | No match found | kg
Off-Site Disposal | Storage | Ethylene glycol | No match found | kg
Off-Site Disposal | Storage | Hexachlorobenzene | Benzene, hexachloro- | kg
Off-Site Disposal | Storage | Lead (and its compounds) | Lead | kg
Off-Site Disposal | Storage | Manganese (and its compounds) | Manganese | kg
Off-Site Disposal | Storage | Mercury (and its compounds) | Mercury | kg
Off-Site Disposal | Storage | Methanol | Methanol | kg
Off-Site Disposal | Storage | Nickel (and its compounds) | Ni, Ni 2.3E+0%, Pt 2.5E-4%, Pd 7.3E-4%, Rh 2.0E-5%, Cu 3.2E+0% in ore, in ground | kg
Off-Site Disposal | Storage | Nitrogen oxides (expressed as nitrogen dioxide) | Nitrogen oxides | kg
Off-Site Disposal | Storage | PAHs, total unspeciated | Hydrocarbons, aromatic | kg
Off-Site Disposal | Storage | Phenanthrene | Phenanthrene | kg
Off-Site Disposal | Storage | Phosphorus (total) | Phosphorus | kg
Off-Site Disposal | Storage | PM10 - Particulate Matter <= 10 Micrometers | No match found | kg
Off-Site Disposal | Storage | PM2.5 - Particulate Matter <= 2.5 Micrometers | Particulates, < 2.5 um | kg
Off-Site Disposal | Storage | Selenium (and its compounds) | Selenium | kg
Off-Site Disposal | Storage | Silver (and its compounds) | Silver | kg
Off-Site Disposal | Storage | Speciated VOC - Propylene |  | kg
Off-Site Disposal | Storage | Total particulate matter | No match found | kg
Off-Site Disposal | Storage | Vanadium (and its compounds) | Vanadium | kg
Off-Site Disposal | Storage | Volatile Organic Compounds (Total) |  | kg
Off-Site Disposal | Storage | Zinc (and its compounds) | Zinc | kg
Off-Site Disposal | Tailings | Ammonia (total) | Ammonia | kg
Off-Site Disposal | Tailings | Arsenic (and its compounds) | Arsenic | kg | 1.5788e-05 | 1.228e-05 | 3.5082e-06
Off-Site Disposal | Tailings | Cadmium (and its compounds) | Cadmium | kg | 1.5846e-05 | 1.2325e-05 | 3.5211e-06
Off-Site Disposal | Tailings | Carbon monoxide | Carbon monoxide, fossil | kg
Off-Site Disposal | Tailings | Chromium (and its compounds) | Chromium | kg | 0.0062729 | 0.004879 | 0.0013938
Off-Site Disposal | Tailings | Cobalt (and its compounds) | Cobalt | kg | 0.0027471 | 0.0021367 | 0.00061041
Off-Site Disposal | Tailings | Copper (and its compounds) | Copper | kg | 0.011267 | 0.0087633 | 0.0025035
Off-Site Disposal | Tailings | Dioxins and furans - total | No match found | kg
Off-Site Disposal | Tailings | Ethylene glycol | No match found | kg
Off-Site Disposal | Tailings | Hexachlorobenzene | Benzene, hexachloro- | kg
Off-Site Disposal | Tailings | Lead (and its compounds) | Lead | kg | 0.00077012 | 0.000599 | 0.00017112
Off-Site Disposal | Tailings | Manganese (and its compounds) | Manganese | kg | 0.017004 | 0.013226 | 0.0037784
Off-Site Disposal | Tailings | Mercury (and its compounds) | Mercury | kg | 9.6506e-07 | 7.5062e-07 | 2.1444e-07
Off-Site Disposal | Tailings | Methanol | Methanol | kg
Off-Site Disposal | Tailings | Nickel (and its compounds) | Ni, Ni 2.3E+0%, Pt 2.5E-4%, Pd 7.3E-4%, Rh 2.0E-5%, Cu 3.2E+0% in ore, in ground | kg | 0.056677 | 0.044084 | 0.012594
Off-Site Disposal | Tailings | Nitrogen oxides (expressed as nitrogen dioxide) | Nitrogen oxides | kg
Off-Site Disposal | Tailings | PAHs, total unspeciated | Hydrocarbons, aromatic | kg
Off-Site Disposal | Tailings | Phenanthrene | Phenanthrene | kg
Off-Site Disposal | Tailings | Phosphorus (total) | Phosphorus | kg | 0.018954 | 0.014742 | 0.0042116
Off-Site Disposal | Tailings | PM10 - Particulate Matter <= 10 Micrometers | No match found | kg
Off-Site Disposal | Tailings | PM2.5 - Particulate Matter <= 2.5 Micrometers | Particulates, < 2.5 um | kg
Off-Site Disposal | Tailings | Selenium (and its compounds) | Selenium | kg | 0.00027408 | 0.00021318 | 6.0901e-05
Off-Site Disposal | Tailings | Silver (and its compounds) | Silver | kg | 2.3744e-05 | 1.8468e-05 | 5.2759e-06
Off-Site Disposal | Tailings | Speciated VOC - Propylene |  | kg
Off-Site Disposal | Tailings | Total particulate matter | No match found | kg
Off-Site Disposal | Tailings | Vanadium (and its compounds) | Vanadium | kg | 0.0018954 | 0.0014742 | 0.00042116
Off-Site Disposal | Tailings | Volatile Organic Compounds (Total) |  | kg
Off-Site Disposal | Tailings | Zinc (and its compounds) | Zinc | kg | 0.0019494 | 0.0015163 | 0.00043317
Off-Site Disposal | Waste Rock | Ammonia (total) | Ammonia | kg
Off-Site Disposal | Waste Rock | Arsenic (and its compounds) | Arsenic | kg | 1.4747e-06 | 1.147e-06 | 3.2768e-07
Off-Site Disposal | Waste Rock | Cadmium (and its compounds) | Cadmium | kg | 3.6956e-06 | 2.8744e-06 | 8.2117e-07
Off-Site Disposal | Waste Rock | Carbon monoxide | Carbon monoxide, fossil | kg
Off-Site Disposal | Waste Rock | Chromium (and its compounds) | Chromium | kg | 0.00059873 | 0.00046569 | 0.00013304
Off-Site Disposal | Waste Rock | Cobalt (and its compounds) | Cobalt | kg | 0.00020078 | 0.00015616 | 4.4613e-05
Off-Site Disposal | Waste Rock | Copper (and its compounds) | Copper | kg | 0.0038266 | 0.0029763 | 0.00085027
Off-Site Disposal | Waste Rock | Dioxins and furans - total | No match found | kg
Off-Site Disposal | Waste Rock | Ethylene glycol | No match found | kg
Off-Site Disposal | Waste Rock | Hexachlorobenzene | Benzene, hexachloro- | kg
Off-Site Disposal | Waste Rock | Lead (and its compounds) | Lead | kg | 0.00012093 | 9.4055e-05 | 2.687e-05
Off-Site Disposal | Waste Rock | Manganese (and its compounds) | Manganese | kg | 0.0044772 | 0.0034823 | 0.00099484
Off-Site Disposal | Waste Rock | Mercury (and its compounds) | Mercury | kg | 2.9494e-07 | 2.294e-07 | 6.5536e-08
Off-Site Disposal | Waste Rock | Methanol | Methanol | kg
Off-Site Disposal | Waste Rock | Nickel (and its compounds) | Ni, Ni 2.3E+0%, Pt 2.5E-4%, Pd 7.3E-4%, Rh 2.0E-5%, Cu 3.2E+0% in ore, in ground | kg | 0.0025922 | 0.0020162 | 0.00057598
Off-Site Disposal | Waste Rock | Nitrogen oxides (expressed as nitrogen dioxide) | Nitrogen oxides | kg
Off-Site Disposal | Waste Rock | PAHs, total unspeciated | Hydrocarbons, aromatic | kg
Off-Site Disposal | Waste Rock | Phenanthrene | Phenanthrene | kg
Off-Site Disposal | Waste Rock | Phosphorus (total) | Phosphorus | kg | 0.00758 | 0.0058957 | 0.0016843
Off-Site Disposal | Waste Rock | PM10 - Particulate Matter <= 10 Micrometers | No match found | kg
Off-Site Disposal | Waste Rock | PM2.5 - Particulate Matter <= 2.5 Micrometers | Particulates, < 2.5 um | kg
Off-Site Disposal | Waste Rock | Selenium (and its compounds) | Selenium | kg | 1.6399e-05 | 1.2755e-05 | 3.6438e-06
Off-Site Disposal | Waste Rock | Silver (and its compounds) | Silver | kg | 5.4878e-06 | 4.2684e-06 | 1.2194e-06
Off-Site Disposal | Waste Rock | Speciated VOC - Propylene |  | kg
Off-Site Disposal | Waste Rock | Total particulate matter | No match found | kg
Off-Site Disposal | Waste Rock | Vanadium (and its compounds) | Vanadium | kg | 0.00054652 | 0.00042509 | 0.00012144
Off-Site Disposal | Waste Rock | Volatile Organic Compounds (Total) |  | kg
Off-Site Disposal | Waste Rock | Zinc (and its compounds) | Zinc | kg | 0.00054328 | 0.00042256 | 0.00012072
Off-Site Disposal | Total Off-Site | Ammonia (total) | Ammonia | kg
Off-Site Disposal | Total Off-Site | Arsenic (and its compounds) | Arsenic | kg
Off-Site Disposal | Total Off-Site | Cadmium (and its compounds) | Cadmium | kg
Off-Site Disposal | Total Off-Site | Carbon monoxide | Carbon monoxide, fossil | kg
Off-Site Disposal | Total Off-Site | Chromium (and its compounds) | Chromium | kg
Off-Site Disposal | Total Off-Site | Cobalt (and its compounds) | Cobalt | kg
Off-Site Disposal | Total Off-Site | Copper (and its compounds) | Copper | kg
Off-Site Disposal | Total Off-Site | Dioxins and furans - total | No match found | kg
Off-Site Disposal | Total Off-Site | Ethylene glycol | No match found | kg
Off-Site Disposal | Total Off-Site | Hexachlorobenzene | Benzene, hexachloro- | kg
Off-Site Disposal | Total Off-Site | Lead (and its compounds) | Lead | kg
Off-Site Disposal | Total Off-Site | Manganese (and its compounds) | Manganese | kg
Off-Site Disposal | Total Off-Site | Mercury (and its compounds) | Mercury | kg
Off-Site Disposal | Total Off-Site | Methanol | Methanol | kg
Off-Site Disposal | Total Off-Site | Nickel (and its compounds) | Ni, Ni 2.3E+0%, Pt 2.5E-4%, Pd 7.3E-4%, Rh 2.0E-5%, Cu 3.2E+0% in ore, in ground | kg
Off-Site Disposal | Total Off-Site | Nitrogen oxides (expressed as nitrogen dioxide) | Nitrogen oxides | kg
Off-Site Disposal | Total Off-Site | PAHs, total unspeciated | Hydrocarbons, aromatic | kg
Off-Site Disposal | Total Off-Site | Phenanthrene | Phenanthrene | kg
Off-Site Disposal | Total Off-Site | Phosphorus (total) | Phosphorus | kg
Off-Site Disposal | Total Off-Site | PM10 - Particulate Matter <= 10 Micrometers | No match found | kg
Off-Site Disposal | Total Off-Site | PM2.5 - Particulate Matter <= 2.5 Micrometers | Particulates, < 2.5 um | kg
Off-Site Disposal | Total Off-Site | Selenium (and its compounds) | Selenium | kg
Off-Site Disposal | Total Off-Site | Silver (and its compounds) | Silver | kg
Off-Site Disposal | Total Off-Site | Speciated VOC - Propylene |  | kg
Off-Site Disposal | Total Off-Site | Total particulate matter | No match found | kg
Off-Site Disposal | Total Off-Site | Vanadium (and its compounds) | Vanadium | kg
Off-Site Disposal | Total Off-Site | Volatile Organic Compounds (Total) |  | kg
Off-Site Disposal | Total Off-Site | Zinc (and its compounds) | Zinc | kg
Transfers for Recycling | Energy Recovery | Ammonia (total) | Ammonia | kg
Transfers for Recycling | Energy Recovery | Arsenic (and its compounds) | Arsenic | kg
Transfers for Recycling | Energy Recovery | Cadmium (and its compounds) | Cadmium | kg
Transfers for Recycling | Energy Recovery | Carbon monoxide | Carbon monoxide, fossil | kg
Transfers for Recycling | Energy Recovery | Chromium (and its compounds) | Chromium | kg
Transfers for Recycling | Energy Recovery | Cobalt (and its compounds) | Cobalt | kg
Transfers for Recycling | Energy Recovery | Copper (and its compounds) | Copper | kg
Transfers for Recycling | Energy Recovery | Dioxins and furans - total | No match found | kg
Transfers for Recycling | Energy Recovery | Ethylene glycol | No match found | kg
Transfers for Recycling | Energy Recovery | Hexachlorobenzene | Benzene, hexachloro- | kg
Transfers for Recycling | Energy Recovery | Lead (and its compounds) | Lead | kg
Transfers for Recycling | Energy Recovery | Manganese (and its compounds) | Manganese | kg
Transfers for Recycling | Energy Recovery | Mercury (and its compounds) | Mercury | kg
Transfers for Recycling | Energy Recovery | Methanol | Methanol | kg
Transfers for Recycling | Energy Recovery | Nickel (and its compounds) | Ni, Ni 2.3E+0%, Pt 2.5E-4%, Pd 7.3E-4%, Rh 2.0E-5%, Cu 3.2E+0% in ore, in ground | kg
Transfers for Recycling | Energy Recovery | Nitrogen oxides (expressed as nitrogen dioxide) | Nitrogen oxides | kg
Transfers for Recycling | Energy Recovery | PAHs, total unspeciated | Hydrocarbons, aromatic | kg
Transfers for Recycling | Energy Recovery | Phenanthrene | Phenanthrene | kg
Transfers for Recycling | Energy Recovery | Phosphorus (total) | Phosphorus | kg
Transfers for Recycling | Energy Recovery | PM10 - Particulate Matter <= 10 Micrometers | No match found | kg
Transfers for Recycling | Energy Recovery | PM2.5 - Particulate Matter <= 2.5 Micrometers | Particulates, < 2.5 um | kg
Transfers for Recycling | Energy Recovery | Selenium (and its compounds) | Selenium | kg
Transfers for Recycling | Energy Recovery | Silver (and its compounds) | Silver | kg
Transfers for Recycling | Energy Recovery | Speciated VOC - Propylene |  | kg
Transfers for Recycling | Energy Recovery | Total particulate matter | No match found | kg
Transfers for Recycling | Energy Recovery | Vanadium (and its compounds) | Vanadium | kg
Transfers for Recycling | Energy Recovery | Volatile Organic Compounds (Total) |  | kg
Transfers for Recycling | Energy Recovery | Zinc (and its compounds) | Zinc | kg
Transfers for Recycling | Metal Recovery | Ammonia (total) | Ammonia | kg
Transfers for Recycling | Metal Recovery | Arsenic (and its compounds) | Arsenic | kg
Transfers for Recycling | Metal Recovery | Cadmium (and its compounds) | Cadmium | kg
Transfers for Recycling | Metal Recovery | Carbon monoxide | Carbon monoxide, fossil | kg
Transfers for Recycling | Metal Recovery | Chromium (and its compounds) | Chromium | kg
Transfers for Recycling | Metal Recovery | Cobalt (and its compounds) | Cobalt | kg
Transfers for Recycling | Metal Recovery | Copper (and its compounds) | Copper | kg
Transfers for Recycling | Metal Recovery | Dioxins and furans - total | No match found | kg
Transfers for Recycling | Metal Recovery | Ethylene glycol | No match found | kg
Transfers for Recycling | Metal Recovery | Hexachlorobenzene | Benzene, hexachloro- | kg
Transfers for Recycling | Metal Recovery | Lead (and its compounds) | Lead | kg
Transfers for Recycling | Metal Recovery | Manganese (and its compounds) | Manganese | kg
Transfers for Recycling | Metal Recovery | Mercury (and its compounds) | Mercury | kg
Transfers for Recycling | Metal Recovery | Methanol | Methanol | kg
Transfers for Recycling | Metal Recovery | Nickel (and its compounds) | Ni, Ni 2.3E+0%, Pt 2.5E-4%, Pd 7.3E-4%, Rh 2.0E-5%, Cu 3.2E+0% in ore, in ground | kg
Transfers for Recycling | Metal Recovery | Nitrogen oxides (expressed as nitrogen dioxide) | Nitrogen oxides | kg
Transfers for Recycling | Metal Recovery | PAHs, total unspeciated | Hydrocarbons, aromatic | kg
Transfers for Recycling | Metal Recovery | Phenanthrene | Phenanthrene | kg
Transfers for Recycling | Metal Recovery | Phosphorus (total) | Phosphorus | kg
Transfers for Recycling | Metal Recovery | PM10 - Particulate Matter <= 10 Micrometers | No match found | kg
Transfers for Recycling | Metal Recovery | PM2.5 - Particulate Matter <= 2.5 Micrometers | Particulates, < 2.5 um | kg
Transfers for Recycling | Metal Recovery | Selenium (and its compounds) | Selenium | kg
Transfers for Recycling | Metal Recovery | Silver (and its compounds) | Silver | kg
Transfers for Recycling | Metal Recovery | Speciated VOC - Propylene |  | kg
Transfers for Recycling | Metal Recovery | Total particulate matter | No match found | kg
Transfers for Recycling | Metal Recovery | Vanadium (and its compounds) | Vanadium | kg
Transfers for Recycling | Metal Recovery | Volatile Organic Compounds (Total) |  | kg
Transfers for Recycling | Metal Recovery | Zinc (and its compounds) | Zinc | kg
Transfers for Recycling | Other | Ammonia (total) | Ammonia | kg
Transfers for Recycling | Other | Arsenic (and its compounds) | Arsenic | kg
Transfers for Recycling | Other | Cadmium (and its compounds) | Cadmium | kg
Transfers for Recycling | Other | Carbon monoxide | Carbon monoxide, fossil | kg
Transfers for Recycling | Other | Chromium (and its compounds) | Chromium | kg
Transfers for Recycling | Other | Cobalt (and its compounds) | Cobalt | kg
Transfers for Recycling | Other | Copper (and its compounds) | Copper | kg
Transfers for Recycling | Other | Dioxins and furans - total | No match found | kg
Transfers for Recycling | Other | Ethylene glycol | No match found | kg
Transfers for Recycling | Other | Hexachlorobenzene | Benzene, hexachloro- | kg
Transfers for Recycling | Other | Lead (and its compounds) | Lead | kg
Transfers for Recycling | Other | Manganese (and its compounds) | Manganese | kg
Transfers for Recycling | Other | Mercury (and its compounds) | Mercury | kg
Transfers for Recycling | Other | Methanol | Methanol | kg
Transfers for Recycling | Other | Nickel (and its compounds) | Ni, Ni 2.3E+0%, Pt 2.5E-4%, Pd 7.3E-4%, Rh 2.0E-5%, Cu 3.2E+0% in ore, in ground | kg
Transfers for Recycling | Other | Nitrogen oxides (expressed as nitrogen dioxide) | Nitrogen oxides | kg
Transfers for Recycling | Other | PAHs, total unspeciated | Hydrocarbons, aromatic | kg
Transfers for Recycling | Other | Phenanthrene | Phenanthrene | kg
Transfers for Recycling | Other | Phosphorus (total) | Phosphorus | kg
Transfers for Recycling | Other | PM10 - Particulate Matter <= 10 Micrometers | No match found | kg
Transfers for Recycling | Other | PM2.5 - Particulate Matter <= 2.5 Micrometers | Particulates, < 2.5 um | kg
Transfers for Recycling | Other | Selenium (and its compounds) | Selenium | kg
Transfers for Recycling | Other | Silver (and its compounds) | Silver | kg
Transfers for Recycling | Other | Speciated VOC - Propylene |  | kg
Transfers for Recycling | Other | Total particulate matter | No match found | kg
Transfers for Recycling | Other | Vanadium (and its compounds) | Vanadium | kg
Transfers for Recycling | Other | Volatile Organic Compounds (Total) |  | kg
Transfers for Recycling | Other | Zinc (and its compounds) | Zinc | kg
Transfers for Recycling | Total | Ammonia (total) | Ammonia | kg | 8.0488e-05 | 6.2603e-05 | 1.7885e-05
Transfers for Recycling | Total | Arsenic (and its compounds) | Arsenic | kg | 2.0963e-08 | 1.6305e-08 | 4.6581e-09
Transfers for Recycling | Total | Cadmium (and its compounds) | Cadmium | kg | 1.7463e-08 | 1.3583e-08 | 3.8804e-09
Transfers for Recycling | Total | Carbon monoxide | Carbon monoxide, fossil | kg | 0.0040869 | 0.0031788 | 0.00090811
Transfers for Recycling | Total | Chromium (and its compounds) | Chromium | kg | 1.9512e-07 | 1.5177e-07 | 4.3357e-08
Transfers for Recycling | Total | Cobalt (and its compounds) | Cobalt | kg | 1.7559e-07 | 1.3657e-07 | 3.9015e-08
Transfers for Recycling | Total | Copper (and its compounds) | Copper | kg | 2.1707e-06 | 1.6884e-06 | 4.8234e-07
Transfers for Recycling | Total | Dioxins and furans - total | No match found | kg | 0 | 0 | 0
Transfers for Recycling | Total | Ethylene glycol | No match found | kg
Transfers for Recycling | Total | Hexachlorobenzene | Benzene, hexachloro- | kg | 5.8634e-11 | 4.5606e-11 | 1.3029e-11
Transfers for Recycling | Total | Lead (and its compounds) | Lead | kg | 1.0439e-07 | 8.1195e-08 | 2.3196e-08
Transfers for Recycling | Total | Manganese (and its compounds) | Manganese | kg | 3.6585e-07 | 2.8456e-07 | 8.1293e-08
Transfers for Recycling | Total | Mercury (and its compounds) | Mercury | kg | 1.0512e-08 | 8.1764e-09 | 2.3358e-09
Transfers for Recycling | Total | Methanol | Methanol | kg
Transfers for Recycling | Total | Nickel (and its compounds) | Ni, Ni 2.3E+0%, Pt 2.5E-4%, Pd 7.3E-4%, Rh 2.0E-5%, Cu 3.2E+0% in ore, in ground | kg | 3.4512e-06 | 2.6844e-06 | 7.6687e-07
Transfers for Recycling | Total | Nitrogen oxides (expressed as nitrogen dioxide) | Nitrogen oxides | kg | 0.039529 | 0.030746 | 0.0087834
Transfers for Recycling | Total | PAHs, total unspeciated | Hydrocarbons, aromatic | kg | 1.6703e-06 | 1.2992e-06 | 3.7115e-07
Transfers for Recycling | Total | Phenanthrene | Phenanthrene | kg | 3.1251e-07 | 2.4307e-07 | 6.9441e-08
Transfers for Recycling | Total | Phosphorus (total) | Phosphorus | kg | 6.6037e-07 | 5.1363e-07 | 1.4673e-07
Transfers for Recycling | Total | PM10 - Particulate Matter <= 10 Micrometers | No match found | kg | 0.00056274 | 0.0004377 | 0.00012504
Transfers for Recycling | Total | PM2.5 - Particulate Matter <= 2.5 Micrometers | Particulates, < 2.5 um | kg | 0.00045957 | 0.00035746 | 0.00010212
Transfers for Recycling | Total | Selenium (and its compounds) | Selenium | kg | 2e-08 | 1.5556e-08 | 4.444e-09
Transfers for Recycling | Total | Silver (and its compounds) | Silver | kg | 3.378e-09 | 2.6274e-09 | 7.5061e-10
Transfers for Recycling | Total | Speciated VOC - Propylene |  | kg | 4.3e-05 | 3.3445e-05 | 9.5547e-06
Transfers for Recycling | Total | Total particulate matter | No match found | kg | 0.0011533 | 0.000897 | 0.00025626
Transfers for Recycling | Total | Vanadium (and its compounds) | Vanadium | kg | 2.7976e-08 | 2.1759e-08 | 6.2162e-09
Transfers for Recycling | Total | Volatile Organic Compounds (Total) |  | kg | 0.00064263 | 0.00049984 | 0.00014279
Transfers for Recycling | Total | Zinc (and its compounds) | Zinc | kg | 2.3171e-07 | 1.8022e-07 | 5.1486e-08