## Sheet1
database | germanium
Activity | zinc mine operation
comment | Multiplied original values in Ecoinvent by allocation percentage of germanium (24%) and divided by former allocation value of platinunm (69%). Allocation method can be found in the "Allocation" sheet
location | GLO
production amount | 1
reference product | germanium, concentrate
unit | kilogram
Exchanges
name | amount | unit | categories | location | type | reference product | comment
zinc mine operation | 0.0002 | kilogram |  | GLO | production | germanium, concentrate
market for acetic acid, without water, in 98% solution state | 4.969e-06 | kilogram |  | GLO | technosphere | acetic acid, without water, in 98% solution state | 1.4286e-05
market for acrylic acid | 7.757e-07 | kilogram |  | RER | technosphere | acrylic acid | 2.2301e-06
market for acrylic acid | 3.6823e-06 | kilogram |  | RoW | technosphere | acrylic acid | 1.0587e-05
market for aluminium chloride | 2.9131e-08 | kilogram |  | GLO | technosphere | aluminium chloride | 8.3751e-08
market for bilge oil | -6.6326e-09 | kilogram |  | CH | technosphere | bilge oil | -1.9069e-08
market for bilge oil | -5.2764e-07 | kilogram |  | RoW | technosphere | bilge oil | -1.517e-06
market for bilge oil | -2.5374e-07 | kilogram |  | Europe without Switzerland | technosphere | bilge oil | -7.295e-07
market for blasting | 0.00037664 | kilogram |  | GLO | technosphere | blasting | 0.0010828
market for calcium chloride | 5.6319e-06 | kilogram |  | RoW | technosphere | calcium chloride | 1.6192e-05
market for calcium chloride | 1.6261e-06 | kilogram |  | RER | technosphere | calcium chloride | 4.6751e-06
market group for cement, unspecified | 5.0471e-05 | kilogram |  | GLO | technosphere | cement, unspecified | 0.0001451
market for chemical, inorganic | 3.5352e-05 | kilogram |  | GLO | technosphere | chemical, inorganic | 0.00010164
market for chemical, organic | 0.00069262 | kilogram |  | GLO | technosphere | chemical, organic | 0.0019913
market for concrete, 35MPa | 1.0023e-08 | cubic meter |  | RNA | technosphere | concrete, 35MPa | 2.8817e-08
market for concrete, 35MPa | 6.2679e-11 | cubic meter |  | ZA | technosphere | concrete, 35MPa | 1.802e-10
market for concrete, 35MPa | 4.0063e-10 | cubic meter |  | BR | technosphere | concrete, 35MPa | 1.1518e-09
market for concrete, 35MPa | 1.6547e-07 | cubic meter |  | RoW | technosphere | concrete, 35MPa | 4.7572e-07
market group for concrete, normal strength | 8.3386e-07 | cubic meter |  | GLO | technosphere | concrete, normal strength | 2.3974e-06
market for conveyor belt | 3.5578e-08 | meter |  | GLO | technosphere | conveyor belt | 1.0229e-07
market for copper sulfate | 0.0025925 | kilogram |  | GLO | technosphere | copper sulfate | 0.0074533
market for copper, cathode | 1.7894e-05 | kilogram |  | GLO | technosphere | copper, cathode | 5.1444e-05
market group for diesel | 0.0054357 | kilogram |  | GLO | technosphere | diesel | 0.015628
market group for diesel | 0.0014706 | kilogram |  | RER | technosphere | diesel | 0.004228
electricity production, natural gas, conventional power plant | 0.02028 | kilowatt hour |  | AU | technosphere | electricity, high voltage | 0.058304
market for electricity, medium voltage | 0.033313 | kilowatt hour |  | AU | technosphere | electricity, medium voltage | 0.095776
market for electricity, medium voltage | 1.9729e-06 | kilowatt hour |  | ZA | technosphere | electricity, medium voltage | 5.672e-06
market for electricity, medium voltage | 0.013812 | kilowatt hour |  | SE | technosphere | electricity, medium voltage | 0.039711
market for electricity, medium voltage | 0.0052652 | kilowatt hour |  | IE | technosphere | electricity, medium voltage | 0.015137
market group for electricity, medium voltage | 0.0060041 | kilowatt hour |  | US | technosphere | electricity, medium voltage | 0.017262
market for electricity, medium voltage | 0.043003 | kilowatt hour |  | MX | technosphere | electricity, medium voltage | 0.12363
market group for electricity, medium voltage | 0.027569 | kilowatt hour |  | CA | technosphere | electricity, medium voltage | 0.07926
market for electricity, medium voltage | 0.0041737 | kilowatt hour |  | HN | technosphere | electricity, medium voltage | 0.011999
market for hazardous waste, for incineration | -0.00048956 | kilogram |  | RoW | technosphere | hazardous waste, for incineration | -0.0014075
market for hazardous waste, for incineration | -0.00023543 | kilogram |  | Europe without Switzerland | technosphere | hazardous waste, for incineration | -0.00067686
market for hazardous waste, for incineration | -6.154e-06 | kilogram |  | CH | technosphere | hazardous waste, for incineration | -1.7693e-05
market for hazardous waste, for underground deposit | -1.8269e-05 | kilogram |  | RoW | technosphere | hazardous waste, for underground deposit | -5.2523e-05
market for hazardous waste, for underground deposit | -1.1767e-06 | kilogram |  | RER | technosphere | hazardous waste, for underground deposit | -3.3831e-06
heat production, heavy fuel oil, at industrial furnace 1MW | 0.0098614 | megajoule |  | RoW | technosphere | heat, district or industrial, other than natural gas | 0.028352
heat production, propane, at industrial furnace >100kW | 0.00044594 | megajoule |  | RoW | technosphere | heat, district or industrial, other than natural gas | 0.0012821
heat production, light fuel oil, at industrial furnace 1MW | 0.0002312 | megajoule |  | RoW | technosphere | heat, district or industrial, other than natural gas | 0.0006647
market for heavy fuel oil | 0.00013248 | kilogram |  | Europe without Switzerland | technosphere | heavy fuel oil | 0.00038088
market for hydrogen cyanide | 3.3471e-06 | kilogram |  | RER | technosphere | hydrogen cyanide | 9.6229e-06
market for hydrogen cyanide | 7.3636e-06 | kilogram |  | RoW | technosphere | hydrogen cyanide | 2.117e-05
market for inert waste | -1.9298e-07 | kilogram |  | CH | technosphere | inert waste | -5.5482e-07
market for inert waste | -2.2407e-05 | kilogram |  | Europe without Switzerland | technosphere | inert waste | -6.4419e-05
market for inert waste | -7.898e-05 | kilogram |  | RoW | technosphere | inert waste | -0.00022707
market for iron scrap, unsorted | -1.7232e-05 | kilogram |  | GLO | technosphere | iron scrap, unsorted | -4.9541e-05
market for iron sulfate | 7.9985e-06 | kilogram |  | RoW | technosphere | iron sulfate | 2.2996e-05
market for iron sulfate | 3.9501e-06 | kilogram |  | RER | technosphere | iron sulfate | 1.1357e-05
market for light fuel oil | 0.00033889 | kilogram |  | Europe without Switzerland | technosphere | light fuel oil | 0.00097432
market for lime | 5.3895e-06 | kilogram |  | RER | technosphere | lime | 1.5495e-05
market for lime | 6.2401e-05 | kilogram |  | RoW | technosphere | lime | 0.0001794
market for lime, hydrated, packed | 1.6239e-05 | kilogram |  | RoW | technosphere | lime, hydrated, packed | 4.6687e-05
market for lime, hydrated, packed | 1.3784e-07 | kilogram |  | RER | technosphere | lime, hydrated, packed | 3.963e-07
market for limestone, crushed, washed | 2.0872e-09 | kilogram |  | CH | technosphere | limestone, crushed, washed | 6.0006e-09
market for limestone, crushed, washed | 2.4478e-07 | kilogram |  | RoW | technosphere | limestone, crushed, washed | 7.0376e-07
market for limestone, unprocessed | 0.00058901 | kilogram |  | RoW | technosphere | limestone, unprocessed | 0.0016934
market for limestone, unprocessed | 2.4085e-07 | kilogram |  | CH | technosphere | limestone, unprocessed | 6.9244e-07
market for limestone, unprocessed | 2.3265e-05 | kilogram |  | IN | technosphere | limestone, unprocessed | 6.6886e-05
market for lubricating oil | 2.7059e-05 | kilogram |  | RER | technosphere | lubricating oil | 7.7796e-05
market for lubricating oil | 0.00012845 | kilogram |  | RoW | technosphere | lubricating oil | 0.00036931
market for maize starch | 1.7797e-05 | kilogram |  | GLO | technosphere | maize starch | 5.1168e-05
market for mine infrastructure, underground, non-ferrous metal | 5.2239e-11 | unit |  | GLO | technosphere | mine infrastructure, underground, non-ferrous metal | 1.5019e-10
market for municipal solid waste | -9.771e-08 | kilogram |  | CY | technosphere | municipal solid waste | -2.8092e-07
market for municipal solid waste | -0.00027425 | kilogram |  | RoW | technosphere | municipal solid waste | -0.00078847
market for municipal solid waste | -1.3963e-07 | kilogram |  | IN | technosphere | municipal solid waste | -4.0145e-07
market group for municipal solid waste | -2.2781e-05 | kilogram |  | RER | technosphere | municipal solid waste | -6.5496e-05
market for municipal solid waste | -3.8778e-07 | kilogram |  | CA-QC | technosphere | municipal solid waste | -1.1149e-06
market group for natural gas, high pressure | 1.0324e-05 | cubic meter |  | Europe without Switzerland | technosphere | natural gas, high pressure | 2.9683e-05
market for non-sulfidic overburden, off-site | -3.7057 | kilogram |  | GLO | technosphere | non-sulfidic overburden, off-site | -10.654
market for nylon 6 | 9.6892e-07 | kilogram |  | RER | technosphere | nylon 6 | 2.7856e-06
market for nylon 6 | 1.9619e-06 | kilogram |  | RoW | technosphere | nylon 6 | 5.6405e-06
market for oxygen, liquid | 3.9015e-08 | kilogram |  | RER | technosphere | oxygen, liquid | 1.1217e-07
market for oxygen, liquid | 1.4219e-07 | kilogram |  | RoW | technosphere | oxygen, liquid | 4.0879e-07
market for petrol, unleaded | 9.0427e-06 | kilogram |  | RoW | technosphere | petrol, unleaded | 2.5998e-05
market for petrol, unleaded | 1.7749e-06 | kilogram |  | RER | technosphere | petrol, unleaded | 5.103e-06
market for petrol, unleaded | 7.8533e-08 | kilogram |  | ZA | technosphere | petrol, unleaded | 2.2578e-07
market for petrol, unleaded | 1.6177e-08 | kilogram |  | PE | technosphere | petrol, unleaded | 4.6509e-08
market for petrol, unleaded | 7.8789e-08 | kilogram |  | CO | technosphere | petrol, unleaded | 2.2652e-07
market for petrol, unleaded | 2.9379e-07 | kilogram |  | BR | technosphere | petrol, unleaded | 8.4465e-07
market for petrol, unleaded | 3.2562e-07 | kilogram |  | IN | technosphere | petrol, unleaded | 9.3615e-07
market for pig iron | 7.8239e-06 | kilogram |  | RER | technosphere | pig iron | 2.2494e-05
market for pig iron | 8.4471e-05 | kilogram |  | RoW | technosphere | pig iron | 0.00024286
market for polyacrylamide | 1.2424e-05 | kilogram |  | GLO | technosphere | polyacrylamide | 3.5718e-05
market for polyol | 5.7426e-06 | kilogram |  | RER | technosphere | polyol | 1.651e-05
market for polyol | 1.1628e-05 | kilogram |  | RoW | technosphere | polyol | 3.3431e-05
market for propane | 0.00030132 | kilogram |  | GLO | technosphere | propane | 0.00086629
market for quicklime, in pieces, loose | 0.0011543 | kilogram |  | RoW | technosphere | quicklime, in pieces, loose | 0.0033187
market for quicklime, in pieces, loose | 1.9103e-08 | kilogram |  | CH | technosphere | quicklime, in pieces, loose | 5.4921e-08
market for quicklime, milled, loose | 2.8645e-05 | kilogram |  | RoW | technosphere | quicklime, milled, loose | 8.2353e-05
market for quicklime, milled, loose | 2.3939e-07 | kilogram |  | CH | technosphere | quicklime, milled, loose | 6.8824e-07
market for scrap copper | -1.8025e-07 | kilogram |  | CH | technosphere | scrap copper | -5.1822e-07
market for scrap copper | -8.0894e-06 | kilogram |  | RoW | technosphere | scrap copper | -2.3257e-05
market for scrap copper | -3.8419e-06 | kilogram |  | Europe without Switzerland | technosphere | scrap copper | -1.1045e-05
market for soda ash, dense | 0.00045488 | kilogram |  | GLO | technosphere | soda ash, dense | 0.0013078
market for sodium cyanide | 8.6357e-06 | kilogram |  | RER | technosphere | sodium cyanide | 2.4828e-05
market for sodium cyanide | 1.7486e-05 | kilogram |  | RoW | technosphere | sodium cyanide | 5.0273e-05
market for sodium dichromate | 1.2788e-06 | kilogram |  | GLO | technosphere | sodium dichromate | 3.6765e-06
market for sodium hydrogen sulfite | 9.0083e-06 | kilogram |  | GLO | technosphere | sodium hydrogen sulfite | 2.5899e-05
market for sodium sulfide | 2.3727e-05 | kilogram |  | GLO | technosphere | sodium sulfide | 6.8215e-05
market for steel, low-alloyed | 0.00054806 | kilogram |  | GLO | technosphere | steel, low-alloyed | 0.0015757
market for sulfidic tailings, from zinc-lead mine operation | -0.16004 | kilogram |  | AU | technosphere | sulfidic tailings, from zinc-lead mine operation | -0.4601
market for sulfidic tailings, from zinc-lead mine operation | -0.058236 | kilogram |  | IN | technosphere | sulfidic tailings, from zinc-lead mine operation | -0.16743
market for sulfidic tailings, from zinc-lead mine operation | -0.02412 | kilogram |  | KZ | technosphere | sulfidic tailings, from zinc-lead mine operation | -0.069345
market for sulfidic tailings, from zinc-lead mine operation | -0.47231 | kilogram |  | CN | technosphere | sulfidic tailings, from zinc-lead mine operation | -1.3579
market for sulfidic tailings, from zinc-lead mine operation | -0.27165 | kilogram |  | RoW | technosphere | sulfidic tailings, from zinc-lead mine operation | -0.78099
market for sulfidic tailings, from zinc-lead mine operation | -0.12335 | kilogram |  | PE | technosphere | sulfidic tailings, from zinc-lead mine operation | -0.35463
market for sulfidic tailings, from zinc-lead mine operation | -0.084833 | kilogram |  | US | technosphere | sulfidic tailings, from zinc-lead mine operation | -0.24389
market for sulfidic tailings, from zinc-lead mine operation | -0.06649 | kilogram |  | MX | technosphere | sulfidic tailings, from zinc-lead mine operation | -0.19116
market for sulfur dioxide, liquid | 9.3519e-05 | kilogram |  | RoW | technosphere | sulfur dioxide, liquid | 0.00026887
market for sulfur dioxide, liquid | 3.757e-05 | kilogram |  | RER | technosphere | sulfur dioxide, liquid | 0.00010801
market for sulfuric acid | 1.2563e-05 | kilogram |  | RER | technosphere | sulfuric acid | 3.6119e-05
market for sulfuric acid | 9.6033e-05 | kilogram |  | RoW | technosphere | sulfuric acid | 0.0002761
market group for tap water | 1.293 | kilogram |  | GLO | technosphere | tap water | 3.7173
market for transport, freight, lorry 16-32 metric ton, EURO3 | 4.7752e-05 | ton kilometer |  | RER | technosphere | transport, freight, lorry 16-32 metric ton, EURO3 | 0.00013729
market for transport, freight, lorry 16-32 metric ton, EURO3 | 4.0197e-05 | ton kilometer |  | BR | technosphere | transport, freight, lorry 16-32 metric ton, EURO3 | 0.00011557
market for transport, freight, lorry 16-32 metric ton, EURO3 | 0.0003727 | ton kilometer |  | RoW | technosphere | transport, freight, lorry 16-32 metric ton, EURO3 | 0.0010715
market for transport, freight, sea, bulk carrier for dry goods | 5.2249e-05 | ton kilometer |  | GLO | technosphere | transport, freight, sea, bulk carrier for dry goods | 0.00015022
market for used Li-ion battery | -3.3378e-07 | kilogram |  | GLO | technosphere | used Li-ion battery | -9.5961e-07
market for waste mineral oil | -1.5298e-05 | kilogram |  | RoW | technosphere | waste mineral oil | -4.3981e-05
market for waste mineral oil | -5.8425e-06 | kilogram |  | Europe without Switzerland | technosphere | waste mineral oil | -1.6797e-05
market for waste mineral oil | -1.4464e-07 | kilogram |  | CH | technosphere | waste mineral oil | -4.1583e-07
market for waste paper, unsorted | -4.9374e-08 | kilogram |  | RoW | technosphere | waste paper, unsorted | -1.4195e-07
market for waste rubber, unspecified | -4.2985e-08 | kilogram |  | RoW | technosphere | waste rubber, unspecified | -1.2358e-07
market for waste rubber, unspecified | -4.2985e-08 | kilogram |  | Europe without Switzerland | technosphere | waste rubber, unspecified | -1.2358e-07
market for waste rubber, unspecified | -1.8045e-09 | kilogram |  | CH | technosphere | waste rubber, unspecified | -5.188e-09
market for waste wood, post-consumer | -5.8558e-06 | kilogram |  | RoW | technosphere | waste wood, post-consumer | -1.6835e-05
market for zinc monosulfate | 9.4941e-05 | kilogram |  | RER | technosphere | zinc monosulfate | 0.00027296
market for zinc monosulfate | 0.00050154 | kilogram |  | RoW | technosphere | zinc monosulfate | 0.0014419
market for zinc slag | -2.395e-05 | kilogram |  | GLO | technosphere | zinc slag | -6.8856e-05
Aldehydes, unspecified | 1.4127e-08 | kilogram | air |  | biosphere |  | 4.0615e-08
Aluminium | 0.00051164 | kilogram | natural resource::in ground |  | biosphere |  | 0.001471
Aluminium III | 1.215e-08 | kilogram | water::surface water |  | biosphere |  | 3.4931e-08
Ammonia | 3.0257e-07 | kilogram | air |  | biosphere |  | 8.6988e-07
Ammonia | 1.3038e-07 | kilogram | soil::industrial |  | biosphere |  | 3.7483e-07
Ammonium | 7.6505e-07 | kilogram | water::surface water |  | biosphere |  | 2.1995e-06
Antimony ion | 8.7681e-08 | kilogram | air |  | biosphere |  | 2.5208e-07
Antimony ion | 2.0984e-08 | kilogram | water::surface water |  | biosphere |  | 6.0329e-08
Arsenic ion | 7.7087e-07 | kilogram | air |  | biosphere |  | 2.2162e-06
Arsenic ion | 5.7472e-10 | kilogram | soil::industrial |  | biosphere |  | 1.6523e-09
Arsenic ion | 3.629e-11 | kilogram | water::ocean |  | biosphere |  | 1.0433e-10
Arsenic ion | 5.9922e-06 | kilogram | water::surface water |  | biosphere |  | 1.7228e-05
Barium | 2.7196e-06 | kilogram | natural resource::in ground |  | biosphere |  | 7.8189e-06
Benzene | 2.4654e-07 | kilogram | air |  | biosphere |  | 7.0879e-07
Benzo(a)pyrene | 1.5801e-11 | kilogram | air |  | biosphere |  | 4.5427e-11
Beryllium II | 5.8101e-09 | kilogram | air |  | biosphere |  | 1.6704e-08
BOD5, Biological Oxygen Demand | 3.6255e-10 | kilogram | water::ocean |  | biosphere |  | 1.0423e-09
BOD5, Biological Oxygen Demand | 2.6523e-07 | kilogram | water::surface water |  | biosphere |  | 7.6253e-07
Cadmium | 1.6826e-05 | kilogram | natural resource::in ground |  | biosphere |  | 4.8376e-05
Cadmium II | 1.4529e-07 | kilogram | air |  | biosphere |  | 4.1771e-07
Cadmium II | 2.0703e-09 | kilogram | soil::industrial |  | biosphere |  | 5.952e-09
Cadmium II | 1.128e-08 | kilogram | water::ocean |  | biosphere |  | 3.243e-08
Cadmium II | 5.1963e-07 | kilogram | water::surface water |  | biosphere |  | 1.4939e-06
Calcium | 5.9463e-09 | kilogram | soil::industrial |  | biosphere |  | 1.7096e-08
Calcium | 0.017781 | kilogram | natural resource::in ground |  | biosphere |  | 0.051121
Calcium II | 0.00035171 | kilogram | water::surface water |  | biosphere |  | 0.0010112
Carbon dioxide, fossil | 0.028637 | kilogram | air |  | biosphere |  | 0.082332
Carbon dioxide, non-fossil | 0.00041687 | kilogram | air |  | biosphere |  | 0.0011985
Carbon monoxide, fossil | 5.6607e-05 | kilogram | air |  | biosphere |  | 0.00016275
Chloride | 4.888e-06 | kilogram | water::surface water |  | biosphere |  | 1.4053e-05
Chlorine | 1.5664e-05 | kilogram | water::surface water |  | biosphere |  | 4.5035e-05
Chromium | 6.3196e-07 | kilogram | natural resource::in ground |  | biosphere |  | 1.8169e-06
Chromium III | 2.6389e-08 | kilogram | air |  | biosphere |  | 7.5867e-08
Chromium III | 8.8874e-12 | kilogram | soil::industrial |  | biosphere |  | 2.5551e-11
Chromium VI | 2.1725e-09 | kilogram | air |  | biosphere |  | 6.2458e-09
Chromium VI | 2.7104e-05 | kilogram | water::surface water |  | biosphere |  | 7.7924e-05
Cobalt II | 1.881e-07 | kilogram | air |  | biosphere |  | 5.4079e-07
COD, Chemical Oxygen Demand | 1.8127e-09 | kilogram | water::ocean |  | biosphere |  | 5.2117e-09
COD, Chemical Oxygen Demand | 1.7256e-06 | kilogram | water::surface water |  | biosphere |  | 4.9611e-06
Copper | 0.0039599 | kilogram | natural resource::in ground |  | biosphere |  | 0.011385
Copper ion | 1.4868e-05 | kilogram | air |  | biosphere |  | 4.2745e-05
Copper ion | 5.3596e-07 | kilogram | soil::industrial |  | biosphere |  | 1.5409e-06
Copper ion | 2.6761e-11 | kilogram | water::ocean |  | biosphere |  | 7.6937e-11
Copper ion | 2.1709e-06 | kilogram | water::surface water |  | biosphere |  | 6.2414e-06
Cyanide | 9.5216e-09 | kilogram | water::surface water |  | biosphere |  | 2.7375e-08
Dioxins, measured as 2,3,7,8-tetrachlorodibenzo-p-dioxin | 1.5689e-16 | kilogram | air |  | biosphere |  | 4.5105e-16
Dissolved solids | 0.0010896 | kilogram | water::surface water |  | biosphere |  | 0.0031325
DOC, Dissolved Organic Carbon | 6.7139e-10 | kilogram | water::ocean |  | biosphere |  | 1.9302e-09
DOC, Dissolved Organic Carbon | 4.5918e-08 | kilogram | water::surface water |  | biosphere |  | 1.3201e-07
Dolomite | 5.4312e-07 | kilogram | natural resource::in ground |  | biosphere |  | 1.5615e-06
Fluoride | 3.1609e-07 | kilogram | soil::industrial |  | biosphere |  | 9.0877e-07
Fluoride | 2.2238e-08 | kilogram | water::ocean |  | biosphere |  | 6.3933e-08
Fluoride | 4.4925e-07 | kilogram | water::surface water |  | biosphere |  | 1.2916e-06
Fluorine | 5.6732e-07 | kilogram | air |  | biosphere |  | 1.6311e-06
Formaldehyde | 1.0646e-06 | kilogram | air |  | biosphere |  | 3.0607e-06
Gangue | 4.7898 | kilogram | natural resource::in ground |  | biosphere |  | 13.7708
Gold | 2.5067e-07 | kilogram | natural resource::in ground |  | biosphere |  | 7.2068e-07
Hydrocarbons, unspecified | 1.5728e-07 | kilogram | soil |  | biosphere |  | 4.5218e-07
Hydrochloric acid | 4.9307e-08 | kilogram | air |  | biosphere |  | 1.4176e-07
Hydrogen fluoride | 3.792e-08 | kilogram | air |  | biosphere |  | 1.0902e-07
Iron | 0.00064175 | kilogram | natural resource::in ground |  | biosphere |  | 0.001845
Iron ion | 2.9803e-05 | kilogram | water::surface water |  | biosphere |  | 8.5684e-05
Lead | 0.030611 | kilogram | natural resource::in ground |  | biosphere |  | 0.088006
Lead II | 1.402e-05 | kilogram | air |  | biosphere |  | 4.0308e-05
Lead II | 4.8239e-09 | kilogram | soil::industrial |  | biosphere |  | 1.3869e-08
Lead II | 2.3064e-07 | kilogram | water::ocean |  | biosphere |  | 6.631e-07
Lead II | 6.9528e-07 | kilogram | water::surface water |  | biosphere |  | 1.9989e-06
Magnesium | 2.4318e-05 | kilogram | water::surface water |  | biosphere |  | 6.9915e-05
Magnesium | 0.010164 | kilogram | natural resource::in ground |  | biosphere |  | 0.029222
Manganese | 3.7011e-05 | kilogram | natural resource::in ground |  | biosphere |  | 0.00010641
Manganese II | 1.0102e-06 | kilogram | air |  | biosphere |  | 2.9043e-06
Manganese II | 2.9916e-07 | kilogram | soil::industrial |  | biosphere |  | 8.6008e-07
Manganese II | 2.3996e-09 | kilogram | water::ocean |  | biosphere |  | 6.8988e-09
Manganese II | 3.5627e-06 | kilogram | water::surface water |  | biosphere |  | 1.0243e-05
Mercury | 5.2142e-09 | kilogram | natural resource::in ground |  | biosphere |  | 1.4991e-08
Mercury II | 8.2937e-09 | kilogram | air |  | biosphere |  | 2.3844e-08
Mercury II | 8.3936e-11 | kilogram | soil::industrial |  | biosphere |  | 2.4132e-10
Mercury II | 2.1352e-12 | kilogram | water::ocean |  | biosphere |  | 6.1387e-12
Mercury II | 3.3834e-08 | kilogram | water::surface water |  | biosphere |  | 9.7272e-08
Methane, fossil | 1.6453e-06 | kilogram | air |  | biosphere |  | 4.7303e-06
Methanol | 6.4052e-06 | kilogram | air |  | biosphere |  | 1.8415e-05
Nickel | 3.8544e-07 | kilogram | natural resource::in ground |  | biosphere |  | 1.1081e-06
Nickel II | 1.4878e-07 | kilogram | air |  | biosphere |  | 4.2774e-07
Nickel II | 2.0678e-09 | kilogram | soil::industrial |  | biosphere |  | 5.9449e-09
Nickel II | 1.9108e-11 | kilogram | water::ocean |  | biosphere |  | 5.4935e-11
Nickel II | 6.5659e-08 | kilogram | water::surface water |  | biosphere |  | 1.8877e-07
Nitrate | 3.0914e-05 | kilogram | water::surface water |  | biosphere |  | 8.8878e-05
Nitric acid | 1.0546e-08 | kilogram | soil::industrial |  | biosphere |  | 3.0319e-08
Nitrogen | 4.0092e-07 | kilogram | soil::industrial |  | biosphere |  | 1.1526e-06
Nitrogen | 2.4609e-06 | kilogram | water::surface water |  | biosphere |  | 7.0751e-06
Nitrogen oxides | 0.00030498 | kilogram | air |  | biosphere |  | 0.00087682
Nitrogen, organic bound | 4.888e-06 | kilogram | water::surface water |  | biosphere |  | 1.4053e-05
NMVOC, non-methane volatile organic compounds | 1.4089e-05 | kilogram | air |  | biosphere |  | 4.0506e-05
PAH, polycyclic aromatic hydrocarbons | 2.2106e-10 | kilogram | air |  | biosphere |  | 6.3556e-10
Particulate Matter, < 2.5 um | 3.1393e-06 | kilogram | air |  | biosphere |  | 9.0255e-06
Particulate Matter, > 10 um | 0.0002563 | kilogram | air |  | biosphere |  | 0.00073687
Particulate Matter, > 2.5 um and < 10um | 7.0301e-05 | kilogram | air |  | biosphere |  | 0.00020211
Phosphorus | 3.0965e-07 | kilogram | water::surface water |  | biosphere |  | 8.9024e-07
Phosphorus | 4.3729e-06 | kilogram | natural resource::in ground |  | biosphere |  | 1.2572e-05
Potassium | 0.00064077 | kilogram | natural resource::in ground |  | biosphere |  | 0.0018422
Potassium I | 1.3058e-05 | kilogram | water::surface water |  | biosphere |  | 3.7541e-05
Sand, unspecified | 2.5724e-05 | kilogram | natural resource::in ground |  | biosphere |  | 7.3957e-05
Selenium IV | 7.6308e-09 | kilogram | air |  | biosphere |  | 2.1939e-08
Selenium IV | 8.7975e-10 | kilogram | water::surface water |  | biosphere |  | 2.5293e-09
Silver | 5.2282e-05 | kilogram | natural resource::in ground |  | biosphere |  | 0.00015031
Sodium | 1.979e-10 | kilogram | soil::industrial |  | biosphere |  | 5.6896e-10
Sodium | 1.9565e-05 | kilogram | natural resource::in ground |  | biosphere |  | 5.6251e-05
Sodium I | 3.1646e-05 | kilogram | water::surface water |  | biosphere |  | 9.0982e-05
Strontium | 6.8968e-06 | kilogram | natural resource::in ground |  | biosphere |  | 1.9828e-05
Sulfate | 3.37e-09 | kilogram | soil |  | biosphere |  | 9.6888e-09
Sulfate | 0.0010027 | kilogram | water::surface water |  | biosphere |  | 0.0028827
Sulfur | 0.0016846 | kilogram | natural resource::in ground |  | biosphere |  | 0.0048432
Sulfur dioxide | 1.9271e-05 | kilogram | air |  | biosphere |  | 5.5404e-05
Sulfur oxides | 4.6431e-07 | kilogram | air |  | biosphere |  | 1.3349e-06
Suspended solids, unspecified | 3.4485e-05 | kilogram | water::ocean |  | biosphere |  | 9.9145e-05
Suspended solids, unspecified | 5.8938e-05 | kilogram | water::surface water |  | biosphere |  | 0.00016945
Titanium | 2.4163e-05 | kilogram | natural resource::in ground |  | biosphere |  | 6.947e-05
TOC, Total Organic Carbon | 6.7139e-10 | kilogram | water::ocean |  | biosphere |  | 1.9302e-09
TOC, Total Organic Carbon | 4.5918e-08 | kilogram | water::surface water |  | biosphere |  | 1.3201e-07
Vanadium | 6.5446e-07 | kilogram | natural resource::in ground |  | biosphere |  | 1.8816e-06
VOC, volatile organic compounds | 6.8062e-07 | kilogram | air |  | biosphere |  | 1.9568e-06
Water | 0.0020718 | cubic meter | air |  | biosphere |  | 0.0059566
Water | 3.9046e-05 | cubic meter | water::surface water |  | biosphere |  | 0.00011226
Water | 0.01174 | cubic meter | water |  | biosphere |  | 0.033754
Water, cooling, unspecified natural origin | 0.00098829 | cubic meter | natural resource::in water |  | biosphere |  | 0.0028413
Water, lake | 0.00017491 | cubic meter | natural resource::in water |  | biosphere |  | 0.00050285
Water, river | 1.975e-05 | cubic meter | natural resource::in water |  | biosphere |  | 5.678e-05
Water, unspecified natural origin | 0.010858 | cubic meter | natural resource::in water |  | biosphere |  | 0.031216
Water, well, in ground | 0.00047833 | cubic meter | natural resource::in water |  | biosphere |  | 0.0013752
Zinc | 0.14317 | kilogram | natural resource::in ground |  | biosphere |  | 0.4116
Zinc II | 1.3873e-05 | kilogram | air |  | biosphere |  | 3.9885e-05
Zinc II | 1.3844e-06 | kilogram | soil::industrial |  | biosphere |  | 3.9803e-06
Zinc II | 1.2741e-06 | kilogram | water::ocean |  | biosphere |  | 3.6631e-06
Zinc II | 0.00010237 | kilogram | water::surface water |  | biosphere |  | 0.0002943

## Allocation
skip
zinc mine operation, GLO | [5 empty] | Without Ge
| Amount | Price |  |  |  |  | Amount | Price
zinc concentrate | 1 | 0.38 | 0.38 | 52.66% |  | zinc concentrate | 1 | 0.38 | 0.38 | 69.3%
bulk lead-zinc concentrate | 0.014981 | 0.363 | 0.0054381 | 0.7536% |  | bulk lead-zinc concentrate | 0.014981 | 0.363 | 0.0054381 | 0.9917%
copper concentrate, sulfide ore | 0.081539 | 0.8402 | 0.068509 | 9.494% |  | copper concentrate, sulfide ore | 0.081539 | 0.8402 | 0.068509 | 12.49%
gold, unrefined | 6.7804e-08 | 21359 | 0.0014482 | 0.2007% |  | gold, unrefined | 6.7804e-08 | 21359 | 0.0014482 | 0.2641%
lead concentrate | 0.16825 | 0.376 | 0.063262 | 8.767% |  | lead concentrate | 0.16825 | 0.376 | 0.063262 | 11.54%
lime | 0.17891 | 0.117 | 0.020932 | 2.901% |  | lime | 0.17891 | 0.117 | 0.020932 | 3.817%
quicklime, milled, loose | 0.11019 | 0.077 | 0.0084846 | 1.176% |  | quicklime, milled, loose | 0.11019 | 0.077 | 0.0084846 | 1.547%
sand | 0.073335 | 0.004 | 0.00029334 | 0.04065% |  | sand | 0.073335 | 0.004 | 0.00029334 | 0.05349%
germanium | 0.0002 | 866.2 | 0.17324 | 24.01% | The reference paper for the LCA assumed 25% |  | https://doi.org/10.1016/j.mineng.2022.107915 | USGS
| https://doi.org/10.1016/j.mineng.2022.107915 | USGS |  |  | https://doi.org/10.1007/s40831-020-00277-4 | waste and scrap of paper or paperboard |  | 0.093 | cutoff
waste and scrap of paper or paperboard |  | 0.093 | cutoff |  |  | waste wood, post-consumer |  | 0.079 | cutoff
waste wood, post-consumer |  | 0.079 | cutoff |  |  | iron scrap, unsorted |  | 0.149 | cutoff
iron scrap, unsorted |  | 0.149 | cutoff
primary zinc production from concentrate, GLO
| Amount | Price |  | Allocation
zinc | 1 | 1.04 | 1.04 | 61.84%
aluminium scrap, new | 4.4279e-05 | cutoff |  | 0%
aluminium scrap, post-consumer | 6.8385e-06 | cutoff |  | 0%
ammonium sulfate | 0.12051 | 0.38 | 0.045794 | 2.723%
blast furnace sludge | 0.0016612 |  |  | 0%
cadmium | 0.0010876 | 1.2374 | 0.0013458 | 0.08002%
cadmium sludge from zinc electrolysis | 0.00088929 | 0.9899 | 0.00088031 | 0.05234%
cobalt | 0.0011429 | 26.517 | 0.030306 | 1.802%
copper cake | 0.010526 | 2.4283 | 0.02556 | 1.52%
copper concentrate, sulfide ore | 0.00027069 | 0.8402 | 0.00022743 | 0.01352%
copper scrap, sorted, pressed | 1.3688e-05 | cutoff |  | 0%
copper sulfate | 4.7573e-06 | 3.77 | 1.7935e-05 | 0.001066%
copper, cathode | 0.00050728 | 3.571 | 0.0018115 | 0.1077%
gold | 4.567e-06 | 25128 | 0.11476 | 6.824%
gypsum, mineral | 0.0037094 | 0.005 | 1.8547e-05 | 0.001103%
hazardous waste, for incineration | 0.0038014 |  | 0 | 0%
hazardous waste, for underground deposit | 0.012277 |  | 0 | 0%
heat, from steam, in chemical industry | 0.62183 | 0.01441 | 0.0089606 | 0.5328%
indium rich leaching residues, from zinc production | 0.1744 |  | 0 | 0%
inert waste | 0.0024275 |  | 0 | 0%
iron scrap, unsorted | 0.0010972 | cutoff |  | 0%
lead | 0.035123 | 0.744 | 0.026132 | 1.554%
lead concentrate | 0.0043525 | 0.376 | 0.0016365 | 0.09731%
municipal solid waste | 0.0015037 |  | 0 | 0%
municipal solid waste | 0.032534 |  | 0 | 0%
municipal solid waste | 0.1466 |  | 0 | 0%
silver | 0.00012822 | 324.36 | 0.041589 | 2.473%
sulfidic tailings, from zinc-lead mine operation | 0.00029623 |  | 0 | 0%
sulfur | 0.0072827 | 0.055178 | 0.00040184 | 0.02389%
sulfur dioxide, liquid | 0.010159 | 0.131 | 0.0013308 | 0.07913%
sulfuric acid | 1.405 | 0.063 | 0.088515 | 5.263%
waste glass | 1.7342e-05 |  | 0 | 0%
waste glass | 6.8635e-06 |  | 0 | 0%
waste gypsum | 0.00080685 |  | 0 | 0%
waste mineral oil | 0.0046846 |  | 0 | 0%
waste paper, unsorted | 7.8756e-06 | cutoff |  | 0%
waste paperboard | 7.6402e-06 |  | 0 | 0%
waste plastic, mixture | 1.1051e-05 |  | 0 | 0%
waste polyethylene terephthalate | 4.5288e-07 |  | 0 | 0%
waste textile, soiled | 0.0036295 |  | 0 | 0%
waste wood, untreated | 0.00034506 |  | 0 | 0%
wastewater, average | 5.178e-05 |  | 0 | 0%
zinc monosulfate | 4.1821e-05 | 0.471 | 1.9698e-05 | 0.001171%
zinc slag | 0.22874 |  | 0 | 0%
germanium | 0.0002 | 1262.4 | 0.25248 | 15.01%
0.42466

## Sheet1 (2)
skip
database | germanium
Activity | zinc mine operation
comment | Multiplied original values in Ecoinvent by allocation percentage of germanium (24%) and divided by former allocation value of platinunm (69%). Allocation method can be found in the "Allocation" sheet
location | GLO
production amount | 1
reference product | germanium, concentrate
unit | kilogram
Exchanges
name | amount | unit | categories | location | type | reference product | comment
zinc mine operation | 0.0002 | kilogram |  | GLO | production | germanium, concentrate
market for acetic acid, without water, in 98% solution state | 4.969e-06 | kilogram |  | GLO | technosphere | acetic acid, without water, in 98% solution state | 1.4286e-05
market for acrylic acid | 7.757e-07 | kilogram |  | RER | technosphere | acrylic acid | 2.2301e-06
market for acrylic acid | 3.6823e-06 | kilogram |  | RoW | technosphere | acrylic acid | 1.0587e-05
market for aluminium chloride | 2.9131e-08 | kilogram |  | GLO | technosphere | aluminium chloride | 8.3751e-08
market for bilge oil | -2.5374e-07 | kilogram |  | Europe without Switzerland | technosphere | bilge oil | -7.295e-07
market for bilge oil | -6.6326e-09 | kilogram |  | CH | technosphere | bilge oil | -1.9069e-08
market for bilge oil | -5.2764e-07 | kilogram |  | RoW | technosphere | bilge oil | -1.517e-06
market for blasting | 0.00037664 | kilogram |  | GLO | technosphere | blasting | 0.0010828
market for calcium chloride | 1.6261e-06 | kilogram |  | RER | technosphere | calcium chloride | 4.6751e-06
market for calcium chloride | 5.6319e-06 | kilogram |  | RoW | technosphere | calcium chloride | 1.6192e-05
market group for cement, unspecified | 5.0471e-05 | kilogram |  | GLO | technosphere | cement, unspecified | 0.0001451
market for chemical, inorganic | 3.5352e-05 | kilogram |  | GLO | technosphere | chemical, inorganic | 0.00010164
market for chemical, organic | 0.00069262 | kilogram |  | GLO | technosphere | chemical, organic | 0.0019913
market for concrete, 35MPa | 1.8924e-08 | cubic meter |  | RNA | technosphere | concrete, 35MPa | 5.4406e-08
market for concrete, 35MPa | 1.1834e-10 | cubic meter |  | ZA | technosphere | concrete, 35MPa | 3.4021e-10
market for concrete, 35MPa | 7.5637e-10 | cubic meter |  | BR | technosphere | concrete, 35MPa | 2.1746e-09
market for concrete, 35MPa | 1.5616e-07 | cubic meter |  | RoW | technosphere | concrete, 35MPa | 4.4895e-07
market group for concrete, normal | 8.3386e-07 | cubic meter |  | GLO | technosphere | concrete, normal | 2.3974e-06
market for conveyor belt | 3.5578e-08 | meter |  | GLO | technosphere | conveyor belt | 1.0229e-07
market for copper sulfate | 0.0025925 | kilogram |  | GLO | technosphere | copper sulfate | 0.0074533
market for copper, cathode | 1.7894e-05 | kilogram |  | GLO | technosphere | copper, cathode | 5.1444e-05
market group for diesel | 0.0014706 | kilogram |  | RER | technosphere | diesel | 0.004228
market group for diesel | 0.0054357 | kilogram |  | GLO | technosphere | diesel | 0.015628
electricity production, natural gas, conventional power plant | 0.02028 | kilowatt hour |  | AU | technosphere | electricity, high voltage | 0.058304
market for electricity, medium voltage | 0.043003 | kilowatt hour |  | MX | technosphere | electricity, medium voltage | 0.12363
market for electricity, medium voltage | 0.033313 | kilowatt hour |  | AU | technosphere | electricity, medium voltage | 0.095776
market for electricity, medium voltage | 0.0041737 | kilowatt hour |  | HN | technosphere | electricity, medium voltage | 0.011999
market for electricity, medium voltage | 1.9729e-06 | kilowatt hour |  | ZA | technosphere | electricity, medium voltage | 5.672e-06
market group for electricity, medium voltage | 0.033573 | kilowatt hour |  | RNA | technosphere | electricity, medium voltage | 0.096522
market for electricity, medium voltage | 0.0052652 | kilowatt hour |  | IE | technosphere | electricity, medium voltage | 0.015137
market for electricity, medium voltage | 0.013812 | kilowatt hour |  | SE | technosphere | electricity, medium voltage | 0.039711
market for hazardous waste, for incineration | -0.00023543 | kilogram |  | Europe without Switzerland | technosphere | hazardous waste, for incineration | -0.00067686
market for hazardous waste, for incineration | -6.154e-06 | kilogram |  | CH | technosphere | hazardous waste, for incineration | -1.7693e-05
market for hazardous waste, for incineration | -0.00048956 | kilogram |  | RoW | technosphere | hazardous waste, for incineration | -0.0014075
market for hazardous waste, for underground deposit | -1.1767e-06 | kilogram |  | RER | technosphere | hazardous waste, for underground deposit | -3.3831e-06
market for hazardous waste, for underground deposit | -1.8269e-05 | kilogram |  | RoW | technosphere | hazardous waste, for underground deposit | -5.2523e-05
heat production, heavy fuel oil, at industrial furnace 1MW | 0.0098614 | megajoule |  | RoW | technosphere | heat, district or industrial, other than natural gas | 0.028352
heat production, propane, at industrial furnace >100kW | 0.00044594 | megajoule |  | RoW | technosphere | heat, district or industrial, other than natural gas | 0.0012821
heat production, light fuel oil, at industrial furnace 1MW | 0.0002312 | megajoule |  | RoW | technosphere | heat, district or industrial, other than natural gas | 0.0006647
market for heavy fuel oil | 0.00013248 | kilogram |  | Europe without Switzerland | technosphere | heavy fuel oil | 0.00038088
market for hydrogen cyanide | 3.3471e-06 | kilogram |  | RER | technosphere | hydrogen cyanide | 9.6229e-06
market for hydrogen cyanide | 7.3636e-06 | kilogram |  | RoW | technosphere | hydrogen cyanide | 2.117e-05
market for inert waste | -2.2407e-05 | kilogram |  | Europe without Switzerland | technosphere | inert waste | -6.4419e-05
market for inert waste | -1.9298e-07 | kilogram |  | CH | technosphere | inert waste | -5.5482e-07
market for inert waste | -7.898e-05 | kilogram |  | RoW | technosphere | inert waste | -0.00022707
iron scrap, unsorted, Recycled Content cut-off | -1.7232e-05 | kilogram |  | GLO | technosphere | iron scrap, unsorted | -4.9541e-05
market for iron sulfate | 3.9501e-06 | kilogram |  | RER | technosphere | iron sulfate | 1.1357e-05
market for iron sulfate | 7.9985e-06 | kilogram |  | RoW | technosphere | iron sulfate | 2.2996e-05
market for light fuel oil | 0.00033889 | kilogram |  | Europe without Switzerland | technosphere | light fuel oil | 0.00097432
market for lime | 5.3895e-06 | kilogram |  | RER | technosphere | lime | 1.5495e-05
market for lime | 6.2401e-05 | kilogram |  | RoW | technosphere | lime | 0.0001794
market for lime, hydrated, packed | 1.3784e-07 | kilogram |  | RER | technosphere | lime, hydrated, packed | 3.963e-07
market for lime, hydrated, packed | 1.6239e-05 | kilogram |  | RoW | technosphere | lime, hydrated, packed | 4.6687e-05
market for limestone, crushed, washed | 2.0872e-09 | kilogram |  | CH | technosphere | limestone, crushed, washed | 6.0006e-09
market for limestone, crushed, washed | 2.4478e-07 | kilogram |  | RoW | technosphere | limestone, crushed, washed | 7.0376e-07
market for limestone, unprocessed | 2.3265e-05 | kilogram |  | IN | technosphere | limestone, unprocessed | 6.6886e-05
market for limestone, unprocessed | 2.4085e-07 | kilogram |  | CH | technosphere | limestone, unprocessed | 6.9244e-07
market for limestone, unprocessed | 0.00058901 | kilogram |  | RoW | technosphere | limestone, unprocessed | 0.0016934
market for lubricating oil | 2.7059e-05 | kilogram |  | RER | technosphere | lubricating oil | 7.7796e-05
market for lubricating oil | 0.00012845 | kilogram |  | RoW | technosphere | lubricating oil | 0.00036931
market for maize starch | 1.7797e-05 | kilogram |  | GLO | technosphere | maize starch | 5.1168e-05
market for mine infrastructure, underground, non-ferrous metal | 5.2239e-11 | unit |  | GLO | technosphere | mine infrastructure, underground, non-ferrous metal | 1.5019e-10
market group for municipal solid waste | -2.2781e-05 | kilogram |  | RER | technosphere | municipal solid waste | -6.5496e-05
market for municipal solid waste | -1.3963e-07 | kilogram |  | IN | technosphere | municipal solid waste | -4.0145e-07
market for municipal solid waste | -9.771e-08 | kilogram |  | CY | technosphere | municipal solid waste | -2.8092e-07
market for municipal solid waste | -3.8778e-07 | kilogram |  | CA-QC | technosphere | municipal solid waste | -1.1149e-06
market for municipal solid waste | -0.00027425 | kilogram |  | RoW | technosphere | municipal solid waste | -0.00078847
market group for natural gas, high pressure | 1.0324e-05 | cubic meter |  | Europe without Switzerland | technosphere | natural gas, high pressure | 2.9683e-05
market for non-sulfidic overburden, off-site | -3.7057 | kilogram |  | GLO | technosphere | non-sulfidic overburden, off-site | -10.654
market for nylon 6 | 9.6892e-07 | kilogram |  | RER | technosphere | nylon 6 | 2.7856e-06
market for nylon 6 | 1.9619e-06 | kilogram |  | RoW | technosphere | nylon 6 | 5.6405e-06
market for oxygen, liquid | 3.9015e-08 | kilogram |  | RER | technosphere | oxygen, liquid | 1.1217e-07
market for oxygen, liquid | 1.4219e-07 | kilogram |  | RoW | technosphere | oxygen, liquid | 4.0879e-07
market for petrol, unleaded | 1.7749e-06 | kilogram |  | RER | technosphere | petrol, unleaded | 5.103e-06
market for petrol, unleaded | 7.8789e-08 | kilogram |  | CO | technosphere | petrol, unleaded | 2.2652e-07
market for petrol, unleaded | 3.2562e-07 | kilogram |  | IN | technosphere | petrol, unleaded | 9.3615e-07
market for petrol, unleaded | 7.8533e-08 | kilogram |  | ZA | technosphere | petrol, unleaded | 2.2578e-07
market for petrol, unleaded | 2.9379e-07 | kilogram |  | BR | technosphere | petrol, unleaded | 8.4465e-07
market for petrol, unleaded | 1.6177e-08 | kilogram |  | PE | technosphere | petrol, unleaded | 4.6509e-08
market for petrol, unleaded | 9.0427e-06 | kilogram |  | RoW | technosphere | petrol, unleaded | 2.5998e-05
market for pig iron | 7.8239e-06 | kilogram |  | RER | technosphere | pig iron | 2.2494e-05
market for pig iron | 8.4471e-05 | kilogram |  | RoW | technosphere | pig iron | 0.00024286
market for polyacrylamide | 1.2424e-05 | kilogram |  | GLO | technosphere | polyacrylamide | 3.5718e-05
market for polyol | 5.7426e-06 | kilogram |  | RER | technosphere | polyol | 1.651e-05
market for polyol | 1.1628e-05 | kilogram |  | RoW | technosphere | polyol | 3.3431e-05
market for propane | 0.00030132 | kilogram |  | GLO | technosphere | propane | 0.00086629
market for quicklime, in pieces, loose | 1.9103e-08 | kilogram |  | CH | technosphere | quicklime, in pieces, loose | 5.4921e-08
market for quicklime, in pieces, loose | 0.0011543 | kilogram |  | RoW | technosphere | quicklime, in pieces, loose | 0.0033187
market for quicklime, milled, loose | 2.3939e-07 | kilogram |  | CH | technosphere | quicklime, milled, loose | 6.8824e-07
market for quicklime, milled, loose | 2.8645e-05 | kilogram |  | RoW | technosphere | quicklime, milled, loose | 8.2353e-05
market for scrap copper | -3.8419e-06 | kilogram |  | Europe without Switzerland | technosphere | scrap copper | -1.1045e-05
market for scrap copper | -1.8025e-07 | kilogram |  | CH | technosphere | scrap copper | -5.1822e-07
market for scrap copper | -8.0894e-06 | kilogram |  | RoW | technosphere | scrap copper | -2.3257e-05
market for soda ash, dense | 0.00045488 | kilogram |  | GLO | technosphere | soda ash, dense | 0.0013078
market for sodium cyanide | 8.6357e-06 | kilogram |  | RER | technosphere | sodium cyanide | 2.4828e-05
market for sodium cyanide | 1.7486e-05 | kilogram |  | RoW | technosphere | sodium cyanide | 5.0273e-05
market for sodium dichromate | 1.2788e-06 | kilogram |  | GLO | technosphere | sodium dichromate | 3.6765e-06
market for sodium hydrogen sulfite | 9.0083e-06 | kilogram |  | GLO | technosphere | sodium hydrogen sulfite | 2.5899e-05
market for sodium sulfide | 2.3727e-05 | kilogram |  | GLO | technosphere | sodium sulfide | 6.8215e-05
market for steel, low-alloyed | 0.00054806 | kilogram |  | GLO | technosphere | steel, low-alloyed | 0.0015757
market for sulfidic tailings, from zinc-lead mine operation | -0.47231 | kilogram |  | CN | technosphere | sulfidic tailings, from zinc-lead mine operation | -1.3579
market for sulfidic tailings, from zinc-lead mine operation | -0.06649 | kilogram |  | MX | technosphere | sulfidic tailings, from zinc-lead mine operation | -0.19116
market for sulfidic tailings, from zinc-lead mine operation | -0.058236 | kilogram |  | IN | technosphere | sulfidic tailings, from zinc-lead mine operation | -0.16743
market for sulfidic tailings, from zinc-lead mine operation | -0.12335 | kilogram |  | PE | technosphere | sulfidic tailings, from zinc-lead mine operation | -0.35463
market for sulfidic tailings, from zinc-lead mine operation | -0.02412 | kilogram |  | KZ | technosphere | sulfidic tailings, from zinc-lead mine operation | -0.069345
market for sulfidic tailings, from zinc-lead mine operation | -0.16004 | kilogram |  | AU | technosphere | sulfidic tailings, from zinc-lead mine operation | -0.4601
market for sulfidic tailings, from zinc-lead mine operation | -0.084833 | kilogram |  | US | technosphere | sulfidic tailings, from zinc-lead mine operation | -0.24389
market for sulfidic tailings, from zinc-lead mine operation | -0.27165 | kilogram |  | RoW | technosphere | sulfidic tailings, from zinc-lead mine operation | -0.78099
market for sulfur dioxide, liquid | 3.757e-05 | kilogram |  | RER | technosphere | sulfur dioxide, liquid | 0.00010801
market for sulfur dioxide, liquid | 9.3519e-05 | kilogram |  | RoW | technosphere | sulfur dioxide, liquid | 0.00026887
market for sulfuric acid | 1.2563e-05 | kilogram |  | RER | technosphere | sulfuric acid | 3.6119e-05
market for sulfuric acid | 9.6033e-05 | kilogram |  | RoW | technosphere | sulfuric acid | 0.0002761
market group for tap water | 1.293 | kilogram |  | GLO | technosphere | tap water | 3.7173
market for transport, freight, lorry 16-32 metric ton, EURO3 | 4.7752e-05 | ton kilometer |  | RER | technosphere | transport, freight, lorry 16-32 metric ton, EURO3 | 0.00013729
market for transport, freight, lorry 16-32 metric ton, EURO3 | 4.0197e-05 | ton kilometer |  | BR | technosphere | transport, freight, lorry 16-32 metric ton, EURO3 | 0.00011557
market for transport, freight, lorry 16-32 metric ton, EURO3 | 0.0003727 | ton kilometer |  | RoW | technosphere | transport, freight, lorry 16-32 metric ton, EURO3 | 0.0010715
market for transport, freight, sea, bulk carrier for dry goods | 5.2249e-05 | ton kilometer |  | GLO | technosphere | transport, freight, sea, bulk carrier for dry goods | 0.00015022
market for used Li-ion battery | -3.3378e-07 | kilogram |  | GLO | technosphere | used Li-ion battery | -9.5961e-07
market for waste mineral oil | -5.8425e-06 | kilogram |  | Europe without Switzerland | technosphere | waste mineral oil | -1.6797e-05
market for waste mineral oil | -1.4464e-07 | kilogram |  | CH | technosphere | waste mineral oil | -4.1583e-07
market for waste mineral oil | -1.5298e-05 | kilogram |  | RoW | technosphere | waste mineral oil | -4.3981e-05
waste paper, unsorted, Recycled Content cut-off | -4.9374e-08 | kilogram |  | GLO | technosphere | waste paper, unsorted | -1.4195e-07
market for waste rubber, unspecified | -4.2985e-08 | kilogram |  | Europe without Switzerland | technosphere | waste rubber, unspecified | -1.2358e-07
market for waste rubber, unspecified | -1.8045e-09 | kilogram |  | CH | technosphere | waste rubber, unspecified | -5.188e-09
market for waste rubber, unspecified | -4.2985e-08 | kilogram |  | RoW | technosphere | waste rubber, unspecified | -1.2358e-07
waste wood, post-consumer, Recycled Content cut-off | -5.8558e-06 | kilogram |  | GLO | technosphere | waste wood, post-consumer | -1.6835e-05
market for zinc monosulfate | 9.4941e-05 | kilogram |  | RER | technosphere | zinc monosulfate | 0.00027296
market for zinc monosulfate | 0.00050154 | kilogram |  | RoW | technosphere | zinc monosulfate | 0.0014419
market for zinc slag | -2.395e-05 | kilogram |  | GLO | technosphere | zinc slag | -6.8856e-05
Aldehydes, unspecified | 1.4127e-08 | kilogram | air |  | biosphere |  | 4.0615e-08
Aluminium | 1.215e-08 | kilogram | water::surface water |  | biosphere |  | 3.4931e-08
Aluminium, in ground | 0.00051164 | kilogram | natural resource::in ground |  | biosphere |  | 0.001471
Ammonia | 1.3038e-07 | kilogram | soil::industrial |  | biosphere |  | 3.7483e-07
Ammonia | 3.0257e-07 | kilogram | air |  | biosphere |  | 8.6988e-07
Ammonium, ion | 7.6505e-07 | kilogram | water::surface water |  | biosphere |  | 2.1995e-06
Antimony | 2.0984e-08 | kilogram | water::surface water |  | biosphere |  | 6.0329e-08
Antimony | 8.7681e-08 | kilogram | air |  | biosphere |  | 2.5208e-07
Arsenic | 5.7472e-10 | kilogram | soil::industrial |  | biosphere |  | 1.6523e-09
Arsenic | 7.7087e-07 | kilogram | air |  | biosphere |  | 2.2162e-06
Arsenic, ion | 5.9922e-06 | kilogram | water::surface water |  | biosphere |  | 1.7228e-05
Arsenic, ion | 3.629e-11 | kilogram | water::ocean |  | biosphere |  | 1.0433e-10
Barium, in ground | 2.7196e-06 | kilogram | natural resource::in ground |  | biosphere |  | 7.8189e-06
Benzene | 2.4654e-07 | kilogram | air |  | biosphere |  | 7.0879e-07
Benzo(a)pyrene | 1.5801e-11 | kilogram | air |  | biosphere |  | 4.5427e-11
Beryllium | 5.8101e-09 | kilogram | air |  | biosphere |  | 1.6704e-08
BOD5, Biological Oxygen Demand | 2.6523e-07 | kilogram | water::surface water |  | biosphere |  | 7.6253e-07
BOD5, Biological Oxygen Demand | 3.6255e-10 | kilogram | water::ocean |  | biosphere |  | 1.0423e-09
Cadmium | 1.4529e-07 | kilogram | air |  | biosphere |  | 4.1771e-07
Cadmium | 2.0703e-09 | kilogram | soil::industrial |  | biosphere |  | 5.952e-09
Cadmium, in ground | 1.6826e-05 | kilogram | natural resource::in ground |  | biosphere |  | 4.8376e-05
Cadmium, ion | 1.128e-08 | kilogram | water::ocean |  | biosphere |  | 3.243e-08
Cadmium, ion | 5.1963e-07 | kilogram | water::surface water |  | biosphere |  | 1.4939e-06
Calcium | 5.9463e-09 | kilogram | soil::industrial |  | biosphere |  | 1.7096e-08
Calcium, in ground | 0.017781 | kilogram | natural resource::in ground |  | biosphere |  | 0.051121
Calcium, ion | 0.00035171 | kilogram | water::surface water |  | biosphere |  | 0.0010112
Carbon dioxide, fossil | 0.028637 | kilogram | air |  | biosphere |  | 0.082332
Carbon dioxide, non-fossil | 0.00041687 | kilogram | air |  | biosphere |  | 0.0011985
Carbon monoxide, fossil | 5.6607e-05 | kilogram | air |  | biosphere |  | 0.00016275
Chloride | 4.888e-06 | kilogram | water::surface water |  | biosphere |  | 1.4053e-05
Chlorine | 1.5664e-05 | kilogram | water::surface water |  | biosphere |  | 4.5035e-05
Chromium | 8.8874e-12 | kilogram | soil::industrial |  | biosphere |  | 2.5551e-11
Chromium | 2.6389e-08 | kilogram | air |  | biosphere |  | 7.5867e-08
Chromium VI | 2.1725e-09 | kilogram | air |  | biosphere |  | 6.2458e-09
Chromium VI | 2.7104e-05 | kilogram | water::surface water |  | biosphere |  | 7.7924e-05
Chromium, in ground | 6.3196e-07 | kilogram | natural resource::in ground |  | biosphere |  | 1.8169e-06
Cobalt | 1.881e-07 | kilogram | air |  | biosphere |  | 5.4079e-07
COD, Chemical Oxygen Demand | 1.8127e-09 | kilogram | water::ocean |  | biosphere |  | 5.2117e-09
COD, Chemical Oxygen Demand | 1.7256e-06 | kilogram | water::surface water |  | biosphere |  | 4.9611e-06
Copper | 5.3596e-07 | kilogram | soil::industrial |  | biosphere |  | 1.5409e-06
Copper | 1.4868e-05 | kilogram | air |  | biosphere |  | 4.2745e-05
Copper, in ground | 0.0039599 | kilogram | natural resource::in ground |  | biosphere |  | 0.011385
Copper, ion | 2.6761e-11 | kilogram | water::ocean |  | biosphere |  | 7.6937e-11
Copper, ion | 2.1709e-06 | kilogram | water::surface water |  | biosphere |  | 6.2414e-06
Cyanide | 9.5216e-09 | kilogram | water::surface water |  | biosphere |  | 2.7375e-08
Dioxins, measured as 2,3,7,8-tetrachlorodibenzo-p-dioxin | 0 | kilogram | air |  | biosphere |  | 0
Dissolved solids | 0.0010896 | kilogram | water::surface water |  | biosphere |  | 0.0031325
DOC, Dissolved Organic Carbon | 6.7139e-10 | kilogram | water::ocean |  | biosphere |  | 1.9302e-09
DOC, Dissolved Organic Carbon | 4.5918e-08 | kilogram | water::surface water |  | biosphere |  | 1.3201e-07
Dolomite, in ground | 5.4312e-07 | kilogram | natural resource::in ground |  | biosphere |  | 1.5615e-06
Fluoride | 2.2238e-08 | kilogram | water::ocean |  | biosphere |  | 6.3933e-08
Fluoride | 3.1609e-07 | kilogram | soil::industrial |  | biosphere |  | 9.0877e-07
Fluoride | 4.4925e-07 | kilogram | water::surface water |  | biosphere |  | 1.2916e-06
Fluorine | 5.6732e-07 | kilogram | air |  | biosphere |  | 1.6311e-06
Formaldehyde | 1.0646e-06 | kilogram | air |  | biosphere |  | 3.0607e-06
Gangue, in ground | 4.7898 | kilogram | natural resource::in ground |  | biosphere |  | 13.7708
Gold, in ground | 2.5067e-07 | kilogram | natural resource::in ground |  | biosphere |  | 7.2068e-07
Hydrocarbons, unspecified | 1.5728e-07 | kilogram | soil |  | biosphere |  | 4.5218e-07
Hydrogen chloride | 4.9307e-08 | kilogram | air |  | biosphere |  | 1.4176e-07
Hydrogen fluoride | 3.792e-08 | kilogram | air |  | biosphere |  | 1.0902e-07
Iron, in ground | 0.00064175 | kilogram | natural resource::in ground |  | biosphere |  | 0.001845
Iron, ion | 2.9803e-05 | kilogram | water::surface water |  | biosphere |  | 8.5684e-05
Lead | 6.9528e-07 | kilogram | water::surface water |  | biosphere |  | 1.9989e-06
Lead | 2.3064e-07 | kilogram | water::ocean |  | biosphere |  | 6.631e-07
Lead | 4.8239e-09 | kilogram | soil::industrial |  | biosphere |  | 1.3869e-08
Lead | 1.402e-05 | kilogram | air |  | biosphere |  | 4.0308e-05
Lead, in ground | 0.030611 | kilogram | natural resource::in ground |  | biosphere |  | 0.088006
Magnesium | 2.4318e-05 | kilogram | water::surface water |  | biosphere |  | 6.9915e-05
Magnesium, in ground | 0.010164 | kilogram | natural resource::in ground |  | biosphere |  | 0.029222
Manganese | 1.0102e-06 | kilogram | air |  | biosphere |  | 2.9043e-06
Manganese | 3.5627e-06 | kilogram | water::surface water |  | biosphere |  | 1.0243e-05
Manganese | 2.9916e-07 | kilogram | soil::industrial |  | biosphere |  | 8.6008e-07
Manganese | 2.3996e-09 | kilogram | water::ocean |  | biosphere |  | 6.8988e-09
Manganese, in ground | 3.7011e-05 | kilogram | natural resource::in ground |  | biosphere |  | 0.00010641
Mercury | 8.2937e-09 | kilogram | air |  | biosphere |  | 2.3844e-08
Mercury | 2.1352e-12 | kilogram | water::ocean |  | biosphere |  | 6.1387e-12
Mercury | 3.3834e-08 | kilogram | water::surface water |  | biosphere |  | 9.7272e-08
Mercury | 8.3936e-11 | kilogram | soil::industrial |  | biosphere |  | 2.4132e-10
Mercury, in ground | 5.2142e-09 | kilogram | natural resource::in ground |  | biosphere |  | 1.4991e-08
Methane, fossil | 1.6453e-06 | kilogram | air |  | biosphere |  | 4.7303e-06
Methanol | 6.4052e-06 | kilogram | air |  | biosphere |  | 1.8415e-05
Nickel | 2.0678e-09 | kilogram | soil::industrial |  | biosphere |  | 5.9449e-09
Nickel | 1.4878e-07 | kilogram | air |  | biosphere |  | 4.2774e-07
Nickel, in ground | 3.8544e-07 | kilogram | natural resource::in ground |  | biosphere |  | 1.1081e-06
Nickel, ion | 6.5659e-08 | kilogram | water::surface water |  | biosphere |  | 1.8877e-07
Nickel, ion | 1.9108e-11 | kilogram | water::ocean |  | biosphere |  | 5.4935e-11
Nitrate | 3.0914e-05 | kilogram | water::surface water |  | biosphere |  | 8.8878e-05
Nitric acid | 1.0546e-08 | kilogram | soil::industrial |  | biosphere |  | 3.0319e-08
Nitrogen | 2.4609e-06 | kilogram | water::surface water |  | biosphere |  | 7.0751e-06
Nitrogen | 4.0092e-07 | kilogram | soil::industrial |  | biosphere |  | 1.1526e-06
Nitrogen oxides | 0.00030498 | kilogram | air |  | biosphere |  | 0.00087682
Nitrogen, organic bound | 4.888e-06 | kilogram | water::surface water |  | biosphere |  | 1.4053e-05
NMVOC, non-methane volatile organic compounds, unspecified origin | 1.4089e-05 | kilogram | air |  | biosphere |  | 4.0506e-05
PAH, polycyclic aromatic hydrocarbons | 2.2106e-10 | kilogram | air |  | biosphere |  | 6.3556e-10
Particulates, < 2.5 um | 3.1393e-06 | kilogram | air |  | biosphere |  | 9.0255e-06
Particulates, > 10 um | 0.0002563 | kilogram | air |  | biosphere |  | 0.00073687
Particulates, > 2.5 um, and < 10um | 7.0301e-05 | kilogram | air |  | biosphere |  | 0.00020211
Phosphorus | 3.0965e-07 | kilogram | water::surface water |  | biosphere |  | 8.9024e-07
Phosphorus, in ground | 4.3729e-06 | kilogram | natural resource::in ground |  | biosphere |  | 1.2572e-05
Potassium, in ground | 0.00064077 | kilogram | natural resource::in ground |  | biosphere |  | 0.0018422
Potassium, ion | 1.3058e-05 | kilogram | water::surface water |  | biosphere |  | 3.7541e-05
Sand, unspecified, in ground | 2.5724e-05 | kilogram | natural resource::in ground |  | biosphere |  | 7.3957e-05
Selenium | 7.6308e-09 | kilogram | air |  | biosphere |  | 2.1939e-08
Selenium | 8.7975e-10 | kilogram | water::surface water |  | biosphere |  | 2.5293e-09
Silver, in ground | 5.2282e-05 | kilogram | natural resource::in ground |  | biosphere |  | 0.00015031
Sodium | 1.979e-10 | kilogram | soil::industrial |  | biosphere |  | 5.6896e-10
Sodium, in ground | 1.9565e-05 | kilogram | natural resource::in ground |  | biosphere |  | 5.6251e-05
Sodium, ion | 3.1646e-05 | kilogram | water::surface water |  | biosphere |  | 9.0982e-05
Strontium, in ground | 6.8968e-06 | kilogram | natural resource::in ground |  | biosphere |  | 1.9828e-05
Sulfate | 0.0010027 | kilogram | water::surface water |  | biosphere |  | 0.0028827
Sulfate | 3.37e-09 | kilogram | soil |  | biosphere |  | 9.6888e-09
Sulfur dioxide | 1.9271e-05 | kilogram | air |  | biosphere |  | 5.5404e-05
Sulfur oxides | 4.6431e-07 | kilogram | air |  | biosphere |  | 1.3349e-06
Sulfur, in ground | 0.0016846 | kilogram | natural resource::in ground |  | biosphere |  | 0.0048432
Suspended solids, unspecified | 3.4485e-05 | kilogram | water::ocean |  | biosphere |  | 9.9145e-05
Suspended solids, unspecified | 5.8938e-05 | kilogram | water::surface water |  | biosphere |  | 0.00016945
Titanium, in ground | 2.4163e-05 | kilogram | natural resource::in ground |  | biosphere |  | 6.947e-05
TOC, Total Organic Carbon | 4.5918e-08 | kilogram | water::surface water |  | biosphere |  | 1.3201e-07
TOC, Total Organic Carbon | 6.7139e-10 | kilogram | water::ocean |  | biosphere |  | 1.9302e-09
Vanadium, in ground | 6.5446e-07 | kilogram | natural resource::in ground |  | biosphere |  | 1.8816e-06
VOC, volatile organic compounds, unspecified origin | 6.8062e-07 | kilogram | air |  | biosphere |  | 1.9568e-06
Water | 0.01174 | cubic meter | water |  | biosphere |  | 0.033754
Water | 3.9046e-05 | cubic meter | water::surface water |  | biosphere |  | 0.00011226
Water | 0.0020718 | cubic meter | air |  | biosphere |  | 0.0059566
Water, cooling, unspecified natural origin | 0.00098829 | cubic meter | natural resource::in water |  | biosphere |  | 0.0028413
Water, lake | 0.00017491 | cubic meter | natural resource::in water |  | biosphere |  | 0.00050285
Water, river | 1.975e-05 | cubic meter | natural resource::in water |  | biosphere |  | 5.678e-05
Water, unspecified natural origin | 0.010858 | cubic meter | natural resource::in water |  | biosphere |  | 0.031216
Water, well, in ground | 0.00047833 | cubic meter | natural resource::in water |  | biosphere |  | 0.0013752
Zinc | 1.3844e-06 | kilogram | soil::industrial |  | biosphere |  | 3.9803e-06
Zinc | 1.3873e-05 | kilogram | air |  | biosphere |  | 3.9885e-05
Zinc, in ground | 0.14317 | kilogram | natural resource::in ground |  | biosphere |  | 0.4116
Zinc, ion | 0.00010237 | kilogram | water::surface water |  | biosphere |  | 0.0002943
Zinc, ion | 1.2741e-06 | kilogram | water::ocean |  | biosphere |  | 3.6631e-06
Germanium, in ground | 1 | kilogram | natural resource::in ground |  | biosphere |  | 1
Activity | primary zinc production from concentrate
comment | Multiplied original values by 0.15 and divided by 0.73
location | GLO
production amount | 1
reference product | germanium
unit | kilogram
Exchanges
name | amount | unit | categories | location | type | reference product | comment
primary zinc production from concentrate | 0.0002 | kilogram |  | GLO | production | germanium
zinc mine operation | 0.0002 | kilogram |  | GLO | technosphere | germanium, concentrate
market for acetic acid, without water, in 98% solution state | 1.0017e-05 | kilogram |  | GLO | technosphere | acetic acid, without water, in 98% solution state | 4.8749e-05
market for activated silica | 0.00053487 | kilogram |  | GLO | technosphere | activated silica | 0.002603
aluminium scrap, new, Recycled Content cut-off | -6.6167e-06 | kilogram |  | GLO | technosphere | aluminium scrap, new | -3.2201e-05
aluminium scrap, post-consumer, Recycled Content cut-off | -1.0219e-06 | kilogram |  | GLO | technosphere | aluminium scrap, post-consumer | -4.9732e-06
market for aluminium sulfate, powder | 1.5603e-06 | kilogram |  | RER | technosphere | aluminium sulfate, powder | 7.5935e-06
market for aluminium sulfate, powder | 7.407e-06 | kilogram |  | RoW | technosphere | aluminium sulfate, powder | 3.6047e-05
market for aluminium, cast alloy | 2.4092e-05 | kilogram |  | GLO | technosphere | aluminium, cast alloy | 0.00011725
market for aluminium, wrought alloy | 0.00023234 | kilogram |  | GLO | technosphere | aluminium, wrought alloy | 0.0011307
market for ammonia, anhydrous, liquid | 0.0007356 | kilogram |  | CN | technosphere | ammonia, anhydrous, liquid | 0.0035799
market for ammonia, anhydrous, liquid | 6.3234e-05 | kilogram |  | RAF | technosphere | ammonia, anhydrous, liquid | 0.00030774
market for ammonia, anhydrous, liquid | 0.00042263 | kilogram |  | RER | technosphere | ammonia, anhydrous, liquid | 0.0020568
market for ammonia, anhydrous, liquid | 9.8376e-05 | kilogram |  | RLA | technosphere | ammonia, anhydrous, liquid | 0.00047876
market for ammonia, anhydrous, liquid | 0.00019097 | kilogram |  | SAS | technosphere | ammonia, anhydrous, liquid | 0.00092937
market for ammonia, anhydrous, liquid | 2.0015e-05 | kilogram |  | UN-OCEANIA | technosphere | ammonia, anhydrous, liquid | 9.7408e-05
market for ammonia, anhydrous, liquid | 8.9476e-05 | kilogram |  | UN-SEASIA | technosphere | ammonia, anhydrous, liquid | 0.00043545
market for ammonia, anhydrous, liquid | 0.0021167 | kilogram |  | RoW | technosphere | ammonia, anhydrous, liquid | 0.010302
market for ammonium chloride | 0.00014391 | kilogram |  | GLO | technosphere | ammonium chloride | 0.00070038
market for anode, for metal electrolysis | 9.879e-06 | kilogram |  | GLO | technosphere | anode, for metal electrolysis | 4.8078e-05
market for antimony | 6.7972e-07 | kilogram |  | GLO | technosphere | antimony | 3.308e-06
market for barium carbonate | 1.7502e-05 | kilogram |  | GLO | technosphere | barium carbonate | 8.5177e-05
market for blast furnace sludge | -2.9844e-05 | kilogram |  | CH | technosphere | blast furnace sludge | -0.00014524
market for blast furnace sludge | -1.7456e-05 | kilogram |  | Europe without Switzerland | technosphere | blast furnace sludge | -8.4951e-05
market for blast furnace sludge | -4.4346e-06 | kilogram |  | IN | technosphere | blast furnace sludge | -2.1582e-05
market for blast furnace sludge | -0.00019651 | kilogram |  | RoW | technosphere | blast furnace sludge | -0.00095633
market for butane | 5.4716e-06 | kilogram |  | GLO | technosphere | butane | 2.6628e-05
market for calcium chloride | 1.4649e-05 | kilogram |  | RER | technosphere | calcium chloride | 7.129e-05
market for calcium chloride | 5.0733e-05 | kilogram |  | RoW | technosphere | calcium chloride | 0.0002469
market for cement, unspecified | 0.00010719 | kilogram |  | Europe without Switzerland | technosphere | cement, unspecified | 0.00052165
market for cement, unspecified | 2.2303e-05 | kilogram |  | BR | technosphere | cement, unspecified | 0.00010854
market for cement, unspecified | 1.8488e-06 | kilogram |  | CH | technosphere | cement, unspecified | 8.9975e-06
market for cement, unspecified | 4.6561e-06 | kilogram |  | CO | technosphere | cement, unspecified | 2.266e-05
market for cement, unspecified | 0.0001053 | kilogram |  | IN | technosphere | cement, unspecified | 0.00051246
market for cement, unspecified | 3.0993e-06 | kilogram |  | PE | technosphere | cement, unspecified | 1.5083e-05
market for cement, unspecified | 3.4039e-05 | kilogram |  | US | technosphere | cement, unspecified | 0.00016566
market for cement, unspecified | 4.1184e-06 | kilogram |  | ZA | technosphere | cement, unspecified | 2.0043e-05
market for cement, unspecified | 0.00045999 | kilogram |  | RoW | technosphere | cement, unspecified | 0.0022386
market for chemical, inorganic | 3.8151e-05 | kilogram |  | GLO | technosphere | chemical, inorganic | 0.00018567
market for chemical, organic | 2.8947e-06 | kilogram |  | GLO | technosphere | chemical, organic | 1.4088e-05
market for chlorine, liquid | 6.3175e-08 | kilogram |  | RER | technosphere | chlorine, liquid | 3.0745e-07
market for chlorine, liquid | 3.1582e-07 | kilogram |  | RoW | technosphere | chlorine, liquid | 1.537e-06
market for clinker | 0.00022876 | kilogram |  | Europe without Switzerland | technosphere | clinker | 0.0011133
market for clinker | 4.8186e-05 | kilogram |  | BR | technosphere | clinker | 0.0002345
market for clinker | 3.4883e-06 | kilogram |  | CH | technosphere | clinker | 1.6976e-05
market for clinker | 1.1177e-05 | kilogram |  | CO | technosphere | clinker | 5.4394e-05
market for clinker | 0.0002138 | kilogram |  | IN | technosphere | clinker | 0.0010405
market for clinker | 8.5755e-06 | kilogram |  | PE | technosphere | clinker | 4.1734e-05
market for clinker | 1.4328e-05 | kilogram |  | ZA | technosphere | clinker | 6.9731e-05
market for clinker | 0.00068595 | kilogram |  | RoW | technosphere | clinker | 0.0033383
coking | 0.10188 | megajoule |  | DE | technosphere | coke | 0.49582
copper scrap, sorted, pressed, Recycled Content cut-off | -2.0455e-06 | kilogram |  | GLO | technosphere | copper scrap, sorted, pressed | -9.9546e-06
market for copper sulfate | 1.4965e-05 | kilogram |  | GLO | technosphere | copper sulfate | 7.2831e-05
market for copper, cathode | 2.3311e-06 | kilogram |  | GLO | technosphere | copper, cathode | 1.1344e-05
market for diesel | 6.942e-05 | kilogram |  | Europe without Switzerland | technosphere | diesel | 0.00033785
market for diesel | 7.9167e-05 | kilogram |  | BR | technosphere | diesel | 0.00038528
market for diesel | 3.8059e-06 | kilogram |  | CO | technosphere | diesel | 1.8522e-05
market for diesel | 0.00015978 | kilogram |  | IN | technosphere | diesel | 0.00077758
market for diesel | 1.1192e-05 | kilogram |  | PE | technosphere | diesel | 5.4466e-05
market for diesel | 1.6176e-05 | kilogram |  | ZA | technosphere | diesel | 7.8725e-05
market for diesel | 0.0015777 | kilogram |  | RoW | technosphere | diesel | 0.0076782
market group for diesel | 0.00033387 | kilogram |  | RER | technosphere | diesel | 0.0016248
market for diesel, burned in building machine | 3.7093e-05 | megajoule |  | GLO | technosphere | diesel, burned in building machine | 0.00018052
market for electricity, medium voltage | 0.046656 | kilowatt hour |  | BE | technosphere | electricity, medium voltage | 0.22706
market for electricity, medium voltage | 0.064367 | kilowatt hour |  | KR | technosphere | electricity, medium voltage | 0.31325
market for electricity, medium voltage | 0.04752 | kilowatt hour |  | FI | technosphere | electricity, medium voltage | 0.23126
market for electricity, medium voltage | 0.01891 | kilowatt hour |  | NO | technosphere | electricity, medium voltage | 0.092026
market for electricity, medium voltage | 0.07682 | kilowatt hour |  | ES | technosphere | electricity, medium voltage | 0.37386
market for electricity, medium voltage | 0.018785 | kilowatt hour |  | ZA | technosphere | electricity, medium voltage | 0.091418
market for electricity, medium voltage | 0.0027107 | kilowatt hour |  | JP | technosphere | electricity, medium voltage | 0.013192
market for electricity, medium voltage | 0.036143 | kilowatt hour |  | NL | technosphere | electricity, medium voltage | 0.17589
market for electricity, medium voltage | 0.022159 | kilowatt hour |  | DE | technosphere | electricity, medium voltage | 0.10784
market for electricity, medium voltage | 0.077771 | kilowatt hour |  | AU | technosphere | electricity, medium voltage | 0.37848
market for electricity, medium voltage | 0.055531 | kilowatt hour |  | MX | technosphere | electricity, medium voltage | 0.27025
market group for electricity, medium voltage | 0.11981 | kilowatt hour |  | CA | technosphere | electricity, medium voltage | 0.58309
market group for electricity, medium voltage | 0.019181 | kilowatt hour |  | US | technosphere | electricity, medium voltage | 0.093348
market group for electricity, medium voltage | 0.0077393 | kilowatt hour |  | CN | technosphere | electricity, medium voltage | 0.037665
market for esterquat | 6.3593e-08 | kilogram |  | RER | technosphere | esterquat | 3.0948e-07
market for esterquat | 1.2659e-07 | kilogram |  | RoW | technosphere | esterquat | 6.1608e-07
market for ethanol, without water, in 99.7% solution state, from ethylene | 5.119e-06 | kilogram |  | RER | technosphere | ethanol, without water, in 99.7% solution state, from ethylene | 2.4912e-05
market for ethanol, without water, in 99.7% solution state, from ethylene | 1.1398e-05 | kilogram |  | RoW | technosphere | ethanol, without water, in 99.7% solution state, from ethylene | 5.5472e-05
market for ethoxylated alcohol (AE11) | 1.0318e-06 | kilogram |  | GLO | technosphere | ethoxylated alcohol (AE11) | 5.0214e-06
market for ethylene glycol | 1.062e-06 | kilogram |  | GLO | technosphere | ethylene glycol | 5.1686e-06
market for ferrite | 0.00011815 | kilogram |  | GLO | technosphere | ferrite | 0.00057497
market for hard coal | 0.001762 | kilogram |  | CN | technosphere | hard coal | 0.008575
market for hard coal | 0.00022442 | kilogram |  | AU | technosphere | hard coal | 0.0010922
market for hard coal | 0.00013583 | kilogram |  | Europe, without Russia and Turkey | technosphere | hard coal | 0.00066106
market for hard coal | 0.00021992 | kilogram |  | ID | technosphere | hard coal | 0.0010703
market for hard coal | 0.00036552 | kilogram |  | IN | technosphere | hard coal | 0.0017789
market for hard coal | 5.2185e-05 | kilogram |  | RLA | technosphere | hard coal | 0.00025397
market for hard coal | 0.00017123 | kilogram |  | RU | technosphere | hard coal | 0.0008333
market for hard coal | 9.5438e-05 | kilogram |  | ZA | technosphere | hard coal | 0.00046446
market for hard coal | 0.00048501 | kilogram |  | RoW | technosphere | hard coal | 0.0023604
market for hazardous waste, for incineration | -4.7812e-06 | kilogram |  | CH | technosphere | hazardous waste, for incineration | -2.3269e-05
market for hazardous waste, for incineration | -0.00018291 | kilogram |  | Europe without Switzerland | technosphere | hazardous waste, for incineration | -0.00089018
market for hazardous waste, for incineration | -0.00038036 | kilogram |  | RoW | technosphere | hazardous waste, for incineration | -0.0018511
market for hazardous waste, for underground deposit | -0.0018347 | kilogram |  | RER | technosphere | hazardous waste, for underground deposit | -0.0089287
market for heat, district or industrial, natural gas | 0.021285 | megajoule |  | Europe without Switzerland | technosphere | heat, district or industrial, natural gas | 0.10359
heat production, light fuel oil, at industrial furnace 1MW | 0.0011816 | megajoule |  | RoW | technosphere | heat, district or industrial, other than natural gas | 0.0057504
heat production, propane, at industrial furnace >100kW | 3.4684e-05 | megajoule |  | RoW | technosphere | heat, district or industrial, other than natural gas | 0.00016879
market for heavy fuel oil | 6.981e-06 | kilogram |  | BR | technosphere | heavy fuel oil | 3.3974e-05
market for heavy fuel oil | 1.8186e-06 | kilogram |  | CO | technosphere | heavy fuel oil | 8.8507e-06
market for heavy fuel oil | 5.3839e-06 | kilogram |  | IN | technosphere | heavy fuel oil | 2.6201e-05
market for heavy fuel oil | 1.059e-06 | kilogram |  | PE | technosphere | heavy fuel oil | 5.1539e-06
market for heavy fuel oil | 1.3586e-06 | kilogram |  | ZA | technosphere | heavy fuel oil | 6.6117e-06
market for heavy fuel oil | 0.00012586 | kilogram |  | RoW | technosphere | heavy fuel oil | 0.0006125
market group for heavy fuel oil | 2.5929e-05 | kilogram |  | RER | technosphere | heavy fuel oil | 0.00012619
market for hydrochloric acid, without water, in 30% solution state | 6.898e-06 | kilogram |  | RER | technosphere | hydrochloric acid, without water, in 30% solution state | 3.357e-05
market for hydrochloric acid, without water, in 30% solution state | 3.0853e-05 | kilogram |  | RoW | technosphere | hydrochloric acid, without water, in 30% solution state | 0.00015015
market for hydrogen peroxide, without water, in 50% solution state | 9.3694e-06 | kilogram |  | RER | technosphere | hydrogen peroxide, without water, in 50% solution state | 4.5598e-05
market for hydrogen, liquid | 7.6526e-05 | kilogram |  | RER | technosphere | hydrogen, liquid | 0.00037243
market for inert waste | -6.8913e-07 | kilogram |  | CH | technosphere | inert waste | -3.3538e-06
market for inert waste | -8.0014e-05 | kilogram |  | Europe without Switzerland | technosphere | inert waste | -0.0003894
market for inert waste | -0.00028204 | kilogram |  | RoW | technosphere | inert waste | -0.0013726
iron scrap, unsorted, Recycled Content cut-off | -0.00016396 | kilogram |  | GLO | technosphere | iron scrap, unsorted | -0.00079796
market for iron sulfate | 2.3433e-05 | kilogram |  | RER | technosphere | iron sulfate | 0.00011404
market for iron sulfate | 4.7449e-05 | kilogram |  | RoW | technosphere | iron sulfate | 0.00023092
market for iron(III) chloride, without water, in 14% iron solution state | 1.0267e-05 | kilogram |  | GLO | technosphere | iron(III) chloride, without water, in 14% iron solution state | 4.9968e-05
market for iron(III) sulfate, without water, in 12.5% iron solution state | 4.2783e-05 | kilogram |  | GLO | technosphere | iron(III) sulfate, without water, in 12.5% iron solution state | 0.00020821
market for lead | 5.8449e-05 | kilogram |  | GLO | technosphere | lead | 0.00028445
market for lead concentrate | 0.0030546 | kilogram |  | GLO | technosphere | lead concentrate | 0.014866
market for light fuel oil | 0.00017912 | kilogram |  | Europe without Switzerland | technosphere | light fuel oil | 0.0008717
market for light fuel oil | 4.0716e-06 | kilogram |  | BR | technosphere | light fuel oil | 1.9815e-05
market for light fuel oil | 5.8718e-07 | kilogram |  | CO | technosphere | light fuel oil | 2.8576e-06
market for light fuel oil | 8.2174e-06 | kilogram |  | IN | technosphere | light fuel oil | 3.9991e-05
market for light fuel oil | 5.4529e-07 | kilogram |  | PE | technosphere | light fuel oil | 2.6538e-06
market for light fuel oil | 7.9011e-07 | kilogram |  | ZA | technosphere | light fuel oil | 3.8452e-06
market for light fuel oil | 8.2788e-05 | kilogram |  | RoW | technosphere | light fuel oil | 0.0004029
market group for light fuel oil | 1.7774e-05 | kilogram |  | RER | technosphere | light fuel oil | 8.6501e-05
market for lime, hydrated, packed | 4.4259e-06 | kilogram |  | RER | technosphere | lime, hydrated, packed | 2.154e-05
market for lime, hydrated, packed | 0.00052141 | kilogram |  | RoW | technosphere | lime, hydrated, packed | 0.0025375
market for limestone, unprocessed | 1.6959e-06 | kilogram |  | CH | technosphere | limestone, unprocessed | 8.2534e-06
market for limestone, unprocessed | 0.00016382 | kilogram |  | IN | technosphere | limestone, unprocessed | 0.00079724
market for limestone, unprocessed | 0.0041475 | kilogram |  | RoW | technosphere | limestone, unprocessed | 0.020184
market for liquefied petroleum gas | 1.2443e-07 | kilogram |  | CO | technosphere | liquefied petroleum gas | 6.0557e-07
market for liquefied petroleum gas | 1.195e-06 | kilogram |  | BR | technosphere | liquefied petroleum gas | 5.8156e-06
market for liquefied petroleum gas | 5.2959e-08 | kilogram |  | CH | technosphere | liquefied petroleum gas | 2.5773e-07
market for liquefied petroleum gas | 1.0413e-05 | kilogram |  | Europe without Switzerland | technosphere | liquefied petroleum gas | 5.0677e-05
market for liquefied petroleum gas | 4.2444e-06 | kilogram |  | IN | technosphere | liquefied petroleum gas | 2.0656e-05
market for liquefied petroleum gas | 3.7514e-07 | kilogram |  | PE | technosphere | liquefied petroleum gas | 1.8257e-06
market for liquefied petroleum gas | 8.3497e-08 | kilogram |  | ZA | technosphere | liquefied petroleum gas | 4.0635e-07
market for liquefied petroleum gas | 1.7763e-05 | kilogram |  | RoW | technosphere | liquefied petroleum gas | 8.6448e-05
market for lubricating oil | 8.3872e-06 | kilogram |  | RER | technosphere | lubricating oil | 4.0818e-05
market for magnesium | 1.0477e-06 | kilogram |  | GLO | technosphere | magnesium | 5.0989e-06
market for manganese dioxide | 0.0002099 | kilogram |  | GLO | technosphere | manganese dioxide | 0.0010215
market for manganese sulfate | 6.3428e-07 | kilogram |  | GLO | technosphere | manganese sulfate | 3.0868e-06
market for meat and bone meal | 8.4451e-10 | kilogram |  | CH | technosphere | meat and bone meal | 4.11e-09
market for meat and bone meal | 5.0089e-07 | kilogram |  | RoW | technosphere | meat and bone meal | 2.4376e-06
market for municipal solid waste | -7.3859e-08 | kilogram |  | CY | technosphere | municipal solid waste | -3.5945e-07
market for municipal solid waste | -1.0555e-07 | kilogram |  | IN | technosphere | municipal solid waste | -5.1367e-07
market for municipal solid waste | -0.00020731 | kilogram |  | RoW | technosphere | municipal solid waste | -0.0010089
market group for municipal solid waste | -1.7221e-05 | kilogram |  | RER | technosphere | municipal solid waste | -8.3807e-05
treatment of municipal solid waste, incineration | -0.021907 | kilogram |  | ES | technosphere | municipal solid waste | -0.10662
treatment of municipal solid waste, sanitary landfill | -0.0048617 | kilogram |  | RoW | technosphere | municipal solid waste | -0.02366
market for natural gas, high pressure | 0.00018008 | cubic meter |  | NL | technosphere | natural gas, high pressure | 0.00087638
market for natural gas, high pressure | 0.0050852 | cubic meter |  | US | technosphere | natural gas, high pressure | 0.024748
market for natural gas, high pressure | 7.3908e-05 | cubic meter |  | DE | technosphere | natural gas, high pressure | 0.00035969
market for natural gas, high pressure | 5.4203e-06 | cubic meter |  | BR | technosphere | natural gas, high pressure | 2.6379e-05
market for natural gas, high pressure | 5.3965e-07 | cubic meter |  | CH | technosphere | natural gas, high pressure | 2.6263e-06
market for natural gas, high pressure | 8.0994e-06 | cubic meter |  | DZ | technosphere | natural gas, high pressure | 3.9417e-05
market for natural gas, high pressure | 1.3483e-05 | cubic meter |  | JP | technosphere | natural gas, high pressure | 6.5618e-05
market for natural gas, high pressure | 7.6002e-05 | cubic meter |  | RU | technosphere | natural gas, high pressure | 0.00036988
market for natural gas, high pressure | 0.00025272 | cubic meter |  | RoW | technosphere | natural gas, high pressure | 0.0012299
market group for natural gas, high pressure | 8.3582e-05 | cubic meter |  | Europe without Switzerland | technosphere | natural gas, high pressure | 0.00040676
air separation, cryogenic | 0.00091222 | kilogram |  | RoW | technosphere | nitrogen, liquid | 0.0044395
market for oxygen, liquid | 0.023774 | kilogram |  | RER | technosphere | oxygen, liquid | 0.1157
market for petrol, unleaded | 3.8897e-06 | kilogram |  | RER | technosphere | petrol, unleaded | 1.893e-05
market for petrol, unleaded | 3.3327e-07 | kilogram |  | BR | technosphere | petrol, unleaded | 1.6219e-06
market for petrol, unleaded | 8.9377e-08 | kilogram |  | CO | technosphere | petrol, unleaded | 4.3497e-07
market for petrol, unleaded | 3.6938e-07 | kilogram |  | IN | technosphere | petrol, unleaded | 1.7976e-06
market for petrol, unleaded | 1.8351e-08 | kilogram |  | PE | technosphere | petrol, unleaded | 8.9309e-08
market for petrol, unleaded | 8.9087e-08 | kilogram |  | ZA | technosphere | petrol, unleaded | 4.3355e-07
market for petrol, unleaded | 1.0258e-05 | kilogram |  | RoW | technosphere | petrol, unleaded | 4.9922e-05
market for petroleum coke | 5.8743e-06 | kilogram |  | GLO | technosphere | petroleum coke | 2.8588e-05
market for phosphoric acid, industrial grade, without water, in 85% solution state | 2.3666e-06 | kilogram |  | GLO | technosphere | phosphoric acid, industrial grade, without water, in 85% solution state | 1.1517e-05
market for pig iron | 1.2201e-05 | kilogram |  | RER | technosphere | pig iron | 5.9376e-05
market for pig iron | 0.00013172 | kilogram |  | RoW | technosphere | pig iron | 0.00064106
market for polyacrylamide | 0.00013456 | kilogram |  | GLO | technosphere | polyacrylamide | 0.00065484
market for potassium permanganate | 2.3344e-06 | kilogram |  | GLO | technosphere | potassium permanganate | 1.1361e-05
market for propane | 0.00012505 | kilogram |  | GLO | technosphere | propane | 0.00060855
market for quicklime, in pieces, loose | 1.7906e-08 | kilogram |  | CH | technosphere | quicklime, in pieces, loose | 8.7143e-08
market for quicklime, in pieces, loose | 0.001082 | kilogram |  | RoW | technosphere | quicklime, in pieces, loose | 0.0052658
market for quicklime, milled, loose | 0.00083009 | kilogram |  | CH | technosphere | quicklime, milled, loose | 0.0040397
market for silica sand | 0.0033422 | kilogram |  | GLO | technosphere | silica sand | 0.016265
market for silver | 1.4613e-07 | kilogram |  | GLO | technosphere | silver | 7.1119e-07
market for soda ash, dense | 0.0006381 | kilogram |  | GLO | technosphere | soda ash, dense | 0.0031054
market for sodium chloride, powder | 3.9311e-05 | kilogram |  | GLO | technosphere | sodium chloride, powder | 0.00019131
market for sodium dichromate | 1.7113e-06 | kilogram |  | GLO | technosphere | sodium dichromate | 8.3285e-06
market for sodium hydrogen sulfite | 1.5075e-07 | kilogram |  | GLO | technosphere | sodium hydrogen sulfite | 7.3366e-07
market for sodium hydrosulfide | 0.00017479 | kilogram |  | GLO | technosphere | sodium hydrosulfide | 0.00085065
market for sodium hydroxide, without water, in 50% solution state | 0.00062784 | kilogram |  | GLO | technosphere | sodium hydroxide, without water, in 50% solution state | 0.0030555
market for sodium hypochlorite, without water, in 15% solution state | 5.6806e-07 | kilogram |  | RER | technosphere | sodium hypochlorite, without water, in 15% solution state | 2.7646e-06
market for sodium hypochlorite, without water, in 15% solution state | 2.6967e-06 | kilogram |  | RoW | technosphere | sodium hypochlorite, without water, in 15% solution state | 1.3124e-05
market for sodium silicate, without water, in 37% solution state | 2.8504e-06 | kilogram |  | RER | technosphere | sodium silicate, without water, in 37% solution state | 1.3872e-05
market for sodium sulfide | 4.9613e-06 | kilogram |  | GLO | technosphere | sodium sulfide | 2.4145e-05
market for steam, in chemical industry | 2.343e-07 | kilogram |  | RER | technosphere | steam, in chemical industry | 1.1403e-06
market for steam, in chemical industry | 1.3289e-06 | kilogram |  | RoW | technosphere | steam, in chemical industry | 6.4674e-06
market for strontium carbonate | 6.1741e-05 | kilogram |  | GLO | technosphere | strontium carbonate | 0.00030047
market for sulfamic acid | 3.8894e-08 | kilogram |  | GLO | technosphere | sulfamic acid | 1.8928e-07
market for sulfidic tailings, from zinc-lead mine operation | -5.6179e-06 | kilogram |  | AU | technosphere | sulfidic tailings, from zinc-lead mine operation | -2.7341e-05
market for sulfidic tailings, from zinc-lead mine operation | -1.658e-05 | kilogram |  | CN | technosphere | sulfidic tailings, from zinc-lead mine operation | -8.069e-05
market for sulfidic tailings, from zinc-lead mine operation | -2.0443e-06 | kilogram |  | IN | technosphere | sulfidic tailings, from zinc-lead mine operation | -9.9491e-06
market for sulfidic tailings, from zinc-lead mine operation | -8.4671e-07 | kilogram |  | KZ | technosphere | sulfidic tailings, from zinc-lead mine operation | -4.1207e-06
market for sulfidic tailings, from zinc-lead mine operation | -2.3341e-06 | kilogram |  | MX | technosphere | sulfidic tailings, from zinc-lead mine operation | -1.1359e-05
market for sulfidic tailings, from zinc-lead mine operation | -4.3301e-06 | kilogram |  | PE | technosphere | sulfidic tailings, from zinc-lead mine operation | -2.1073e-05
market for sulfidic tailings, from zinc-lead mine operation | -2.978e-06 | kilogram |  | US | technosphere | sulfidic tailings, from zinc-lead mine operation | -1.4493e-05
market for sulfidic tailings, from zinc-lead mine operation | -9.536e-06 | kilogram |  | RoW | technosphere | sulfidic tailings, from zinc-lead mine operation | -4.6408e-05
market for sulfite pulp, bleached | 7.9399e-05 | kilogram |  | GLO | technosphere | sulfite pulp, bleached | 0.00038641
market for sulfuric acid | 0.00037077 | kilogram |  | RER | technosphere | sulfuric acid | 0.0018044
market for sulfuric acid | 0.0028342 | kilogram |  | RoW | technosphere | sulfuric acid | 0.013793
market for tap water | 0.00013768 | kilogram |  | BR | technosphere | tap water | 0.00067006
market for tap water | 2.739e-05 | kilogram |  | CO | technosphere | tap water | 0.0001333
market for tap water | 0.00069067 | kilogram |  | IN | technosphere | tap water | 0.0033613
market for tap water | 1.7968e-05 | kilogram |  | PE | technosphere | tap water | 8.7443e-05
market for tap water | 5.1109e-05 | kilogram |  | ZA | technosphere | tap water | 0.00024873
market for tap water | 0.0079037 | kilogram |  | RoW | technosphere | tap water | 0.038465
market group for tap water | 0.0059019 | kilogram |  | RER | technosphere | tap water | 0.028723
transport, freight train | 0.0011519 | ton kilometer |  | BE | technosphere | transport, freight train | 0.0056059
market for transport, freight, inland waterways, barge | 0.0015348 | ton kilometer |  | RER | technosphere | transport, freight, inland waterways, barge | 0.0074694
market for transport, freight, lorry 16-32 metric ton, EURO3 | 0.0033643 | ton kilometer |  | RER | technosphere | transport, freight, lorry 16-32 metric ton, EURO3 | 0.016373
market for transport, freight, lorry 16-32 metric ton, EURO3 | 0.00081391 | ton kilometer |  | BR | technosphere | transport, freight, lorry 16-32 metric ton, EURO3 | 0.003961
market for transport, freight, lorry 16-32 metric ton, EURO3 | 0.0075463 | ton kilometer |  | RoW | technosphere | transport, freight, lorry 16-32 metric ton, EURO3 | 0.036725
market for transport, freight, lorry 16-32 metric ton, EURO4 | 4.8e-05 | ton kilometer |  | RER | technosphere | transport, freight, lorry 16-32 metric ton, EURO4 | 0.0002336
market for transport, freight, lorry 3.5-7.5 metric ton, EURO3 | 6.5979e-08 | ton kilometer |  | RER | technosphere | transport, freight, lorry 3.5-7.5 metric ton, EURO3 | 3.211e-07
market for transport, freight, lorry >32 metric ton, EURO3 | 0.000425 | ton kilometer |  | RER | technosphere | transport, freight, lorry >32 metric ton, EURO3 | 0.0020683
market for transport, freight, sea, container ship | 0.005244 | ton kilometer |  | GLO | technosphere | transport, freight, sea, container ship | 0.025521
market for urea | 1.3949e-06 | kilogram |  | CN | technosphere | urea | 6.7886e-06
market for urea | 2.5611e-07 | kilogram |  | RER | technosphere | urea | 1.2464e-06
market for urea | 1.6335e-06 | kilogram |  | RoW | technosphere | urea | 7.9499e-06
market for waste glass | -8.4855e-07 | kilogram |  | BR | technosphere | waste glass | -4.1296e-06
market for waste glass | -7.8209e-08 | kilogram |  | CO | technosphere | waste glass | -3.8062e-07
market for waste glass | -1.7743e-09 | kilogram |  | CY | technosphere | waste glass | -8.6349e-09
market for waste glass | -7.2968e-09 | kilogram |  | IN | technosphere | waste glass | -3.5511e-08
market for waste glass | -1.1081e-08 | kilogram |  | PE | technosphere | waste glass | -5.3926e-08
market for waste glass | -3.2651e-08 | kilogram |  | ZA | technosphere | waste glass | -1.589e-07
market group for waste glass | -1.6118e-06 | kilogram |  | RER | technosphere | waste glass | -7.8443e-06
treatment of waste glass, sanitary landfill | -1.0256e-06 | kilogram |  | GLO | technosphere | waste glass | -4.9914e-06
market for waste gypsum | -1.3245e-06 | kilogram |  | CH | technosphere | waste gypsum | -6.4459e-06
market for waste gypsum | -2.8019e-05 | kilogram |  | Europe without Switzerland | technosphere | waste gypsum | -0.00013636
market for waste gypsum | -9.1227e-05 | kilogram |  | RoW | technosphere | waste gypsum | -0.00044397
market for waste mineral oil | -4.757e-06 | kilogram |  | CH | technosphere | waste mineral oil | -2.3151e-05
market for waste mineral oil | -0.00019215 | kilogram |  | Europe without Switzerland | technosphere | waste mineral oil | -0.00093515
market for waste mineral oil | -0.00050313 | kilogram |  | RoW | technosphere | waste mineral oil | -0.0024485
waste paper, unsorted, Recycled Content cut-off | -1.1769e-06 | kilogram |  | GLO | technosphere | waste paper, unsorted | -5.7274e-06
market for waste paperboard | -4.9848e-08 | kilogram |  | BR | technosphere | waste paperboard | -2.4259e-07
market for waste paperboard | -7.612e-09 | kilogram |  | CO | technosphere | waste paperboard | -3.7045e-08
market for waste paperboard | -6.656e-10 | kilogram |  | CY | technosphere | waste paperboard | -3.2392e-09
market for waste paperboard | -2.7505e-08 | kilogram |  | IN | technosphere | waste paperboard | -1.3386e-07
market for waste paperboard | -2.682e-09 | kilogram |  | PE | technosphere | waste paperboard | -1.3052e-08
market for waste paperboard | -4.9646e-09 | kilogram |  | ZA | technosphere | waste paperboard | -2.4161e-08
market for waste paperboard | -9.26e-07 | kilogram |  | RoW | technosphere | waste paperboard | -4.5065e-06
market group for waste paperboard | -1.2242e-07 | kilogram |  | RER | technosphere | waste paperboard | -5.9577e-07
treatment of waste plastic, mixture, municipal incineration | -1.6514e-06 | kilogram |  | RoW | technosphere | waste plastic, mixture | -8.0368e-06
market for waste polyethylene terephthalate | -7.5161e-09 | kilogram |  | BR | technosphere | waste polyethylene terephthalate | -3.6578e-08
market for waste polyethylene terephthalate | -5.022e-10 | kilogram |  | CO | technosphere | waste polyethylene terephthalate | -2.444e-09
market for waste polyethylene terephthalate | -3.798e-11 | kilogram |  | CY | technosphere | waste polyethylene terephthalate | -1.8484e-10
market for waste polyethylene terephthalate | -2.0742e-10 | kilogram |  | IN | technosphere | waste polyethylene terephthalate | -1.0095e-09
market for waste polyethylene terephthalate | -8.3797e-11 | kilogram |  | PE | technosphere | waste polyethylene terephthalate | -4.0781e-10
market for waste polyethylene terephthalate | -1.9697e-10 | kilogram |  | ZA | technosphere | waste polyethylene terephthalate | -9.5858e-10
market for waste polyethylene terephthalate | -5.2617e-08 | kilogram |  | RoW | technosphere | waste polyethylene terephthalate | -2.5607e-07
market group for waste polyethylene terephthalate | -6.5141e-09 | kilogram |  | RER | technosphere | waste polyethylene terephthalate | -3.1702e-08
market for waste textile, soiled | -7.9982e-06 | kilogram |  | CH | technosphere | waste textile, soiled | -3.8925e-05
market for waste textile, soiled | -0.00053438 | kilogram |  | RoW | technosphere | waste textile, soiled | -0.0026006
market for waste wood, untreated | -1.6133e-05 | kilogram |  | BR | technosphere | waste wood, untreated | -7.8515e-05
market for waste wood, untreated | -2.0032e-06 | kilogram |  | CO | technosphere | waste wood, untreated | -9.7488e-06
market for waste wood, untreated | -1.4645e-07 | kilogram |  | CY | technosphere | waste wood, untreated | -7.1275e-07
market for waste wood, untreated | -5.6263e-06 | kilogram |  | IN | technosphere | waste wood, untreated | -2.7381e-05
market for waste wood, untreated | -8.5e-07 | kilogram |  | PE | technosphere | waste wood, untreated | -4.1367e-06
market for waste wood, untreated | -1.3438e-06 | kilogram |  | ZA | technosphere | waste wood, untreated | -6.5397e-06
market group for waste wood, untreated | -2.5461e-05 | kilogram |  | RER | technosphere | waste wood, untreated | -0.00012391
market for wastewater, average | -2.6155e-07 | cubic meter |  | CH | technosphere | wastewater, average | -1.2729e-06
market for wastewater, average | -2.4177e-06 | cubic meter |  | Europe without Switzerland | technosphere | wastewater, average | -1.1766e-05
market for wastewater, average | -5.0584e-06 | cubic meter |  | RoW | technosphere | wastewater, average | -2.4617e-05
market for water, deionised | 0.00079826 | kilogram |  | CH | technosphere | water, deionised | 0.0038848
market for water, deionised | 0.22175 | kilogram |  | Europe without Switzerland | technosphere | water, deionised | 1.0792
market for water, deionised | 0.71988 | kilogram |  | RoW | technosphere | water, deionised | 3.5034
market for zinc | 0.00042456 | kilogram |  | GLO | technosphere | zinc | 0.0020662
market for zinc concentrate | 0.27263 | kilogram |  | GLO | technosphere | zinc concentrate | 1.3268
market for zinc oxide | 0.0070002 | kilogram |  | GLO | technosphere | zinc oxide | 0.034067
market for zinc slag | -0.034181 | kilogram |  | GLO | technosphere | zinc slag | -0.16635
Acidity, unspecified | 5.7482e-08 | kilogram | water::surface water |  | biosphere |  | 2.7975e-07
Aluminium | 5.7462e-08 | kilogram | water::surface water |  | biosphere |  | 2.7965e-07
Ammonia | 5.7337e-06 | kilogram | air |  | biosphere |  | 2.7904e-05
Ammonium, ion | 3.6102e-06 | kilogram | water::surface water |  | biosphere |  | 1.757e-05
Ammonium, ion | 8.2695e-07 | kilogram | water::ocean |  | biosphere |  | 4.0245e-06
Antimony | 1.1744e-08 | kilogram | air |  | biosphere |  | 5.7156e-08
Antimony | 1.4019e-07 | kilogram | water::surface water |  | biosphere |  | 6.8228e-07
Arsenic | 3.114e-08 | kilogram | air |  | biosphere |  | 1.5155e-07
Arsenic, ion | 1.85e-08 | kilogram | water::ocean |  | biosphere |  | 9.0032e-08
Arsenic, ion | 2.2658e-08 | kilogram | water::surface water |  | biosphere |  | 1.1027e-07
Benzene | 2.0131e-09 | kilogram | air |  | biosphere |  | 9.7973e-09
Benzo(a)pyrene | 1.2902e-13 | kilogram | air |  | biosphere |  | 6.2792e-13
BOD5, Biological Oxygen Demand | 1.1546e-06 | kilogram | water::surface water |  | biosphere |  | 5.6193e-06
Cadmium | 8.4407e-07 | kilogram | air |  | biosphere |  | 4.1078e-06
Cadmium, ion | 1.5045e-08 | kilogram | water::ocean |  | biosphere |  | 7.3218e-08
Cadmium, ion | 1.7845e-08 | kilogram | water::surface water |  | biosphere |  | 8.6844e-08
Calcium, ion | 9.1019e-06 | kilogram | water::surface water |  | biosphere |  | 4.4296e-05
Carbon dioxide, fossil | 0.03422 | kilogram | air |  | biosphere |  | 0.16654
Carbon dioxide, non-fossil | 3.4041e-06 | kilogram | air |  | biosphere |  | 1.6566e-05
Carbon monoxide, fossil | 8.8502e-06 | kilogram | air |  | biosphere |  | 4.3071e-05
Chloride | 2.7635e-05 | kilogram | water::surface water |  | biosphere |  | 0.00013449
Chlorine | 1.3963e-08 | kilogram | air |  | biosphere |  | 6.7953e-08
Chromium | 7.796e-10 | kilogram | air |  | biosphere |  | 3.7941e-09
Chromium VI | 6.3428e-11 | kilogram | water::surface water |  | biosphere |  | 3.0868e-10
Cobalt | 3.9642e-11 | kilogram | water::surface water |  | biosphere |  | 1.9293e-10
Cobalt | 3.7106e-10 | kilogram | air |  | biosphere |  | 1.8058e-09
COD, Chemical Oxygen Demand | 3.0313e-06 | kilogram | water::surface water |  | biosphere |  | 1.4752e-05
COD, Chemical Oxygen Demand | 1.7638e-06 | kilogram | water::ocean |  | biosphere |  | 8.5839e-06
Copper | 8.0892e-08 | kilogram | air |  | biosphere |  | 3.9368e-07
Copper, ion | 5.3943e-08 | kilogram | water::surface water |  | biosphere |  | 2.6252e-07
Copper, ion | 5.8622e-09 | kilogram | water::ocean |  | biosphere |  | 2.8529e-08
Cyanide | 4.5814e-10 | kilogram | water::ocean |  | biosphere |  | 2.2296e-09
Cyanide | 1.9447e-10 | kilogram | water::surface water |  | biosphere |  | 9.4642e-10
Dioxins, measured as 2,3,7,8-tetrachlorodibenzo-p-dioxin | 6.9748e-16 | kilogram | air |  | biosphere |  | 3.3944e-15
Dissolved solids | 5.6688e-07 | kilogram | water::surface water |  | biosphere |  | 2.7588e-06
DOC, Dissolved Organic Carbon | 1.1901e-07 | kilogram | water::surface water |  | biosphere |  | 5.7921e-07
Fluoride | 7.2061e-07 | kilogram | water::ocean |  | biosphere |  | 3.507e-06
Fluoride | 9.6574e-07 | kilogram | water::surface water |  | biosphere |  | 4.6999e-06
Formaldehyde | 8.6931e-09 | kilogram | air |  | biosphere |  | 4.2307e-08
Hydrocarbons, unspecified | 4.3606e-07 | kilogram | air::non-urban air or from high stacks |  | biosphere |  | 2.1222e-06
Hydrogen chloride | 1.5653e-07 | kilogram | air |  | biosphere |  | 7.6179e-07
Iron, ion | 3.5479e-07 | kilogram | water::surface water |  | biosphere |  | 1.7267e-06
Iron, ion | 7.9343e-08 | kilogram | water::ocean |  | biosphere |  | 3.8614e-07
Lead | 7.781e-07 | kilogram | air |  | biosphere |  | 3.7867e-06
Lead | 8.6774e-08 | kilogram | water::surface water |  | biosphere |  | 4.223e-07
Lead | 1.0545e-08 | kilogram | water::ocean |  | biosphere |  | 5.1319e-08
Magnesium | 2.2357e-05 | kilogram | water::surface water |  | biosphere |  | 0.0001088
Manganese | 2.1715e-06 | kilogram | water::surface water |  | biosphere |  | 1.0568e-05
Manganese | 6.1482e-09 | kilogram | air |  | biosphere |  | 2.9921e-08
Mercury | 1.6603e-09 | kilogram | water::ocean |  | biosphere |  | 8.08e-09
Mercury | 2.1701e-09 | kilogram | water::surface water |  | biosphere |  | 1.0561e-08
Mercury | 6.2656e-09 | kilogram | air |  | biosphere |  | 3.0493e-08
Methane, fossil | 5.2645e-07 | kilogram | air |  | biosphere |  | 2.5621e-06
Molybdenum | 4.4101e-11 | kilogram | air |  | biosphere |  | 2.1462e-10
Nickel | 1.5174e-09 | kilogram | air |  | biosphere |  | 7.3845e-09
Nickel, ion | 1.5169e-09 | kilogram | water::ocean |  | biosphere |  | 7.382e-09
Nickel, ion | 7.532e-11 | kilogram | water::surface water |  | biosphere |  | 3.6656e-10
Nitrate | 5.1198e-06 | kilogram | water::surface water |  | biosphere |  | 2.4916e-05
Nitrate | 1.0308e-07 | kilogram | water::ocean |  | biosphere |  | 5.0166e-07
Nitrogen | 2.3283e-10 | kilogram | water::surface water |  | biosphere |  | 1.1331e-09
Nitrogen | 2.0024e-06 | kilogram | water::ocean |  | biosphere |  | 9.7449e-06
Nitrogen dioxide | 5.8341e-09 | kilogram | water::surface water |  | biosphere |  | 2.8392e-08
Nitrogen oxides | 0.0014135 | kilogram | air |  | biosphere |  | 0.0068789
NMVOC, non-methane volatile organic compounds, unspecified origin | 1.3554e-06 | kilogram | air |  | biosphere |  | 6.5965e-06
PAH, polycyclic aromatic hydrocarbons | 2.6668e-11 | kilogram | air |  | biosphere |  | 1.2978e-10
Particulates, < 2.5 um | 9.4417e-07 | kilogram | air |  | biosphere |  | 4.5949e-06
Particulates, > 10 um | 3.6172e-05 | kilogram | air |  | biosphere |  | 0.00017604
Particulates, > 2.5 um, and < 10um | 2.6605e-07 | kilogram | air |  | biosphere |  | 1.2948e-06
Phenol | 3.5004e-10 | kilogram | water::surface water |  | biosphere |  | 1.7035e-09
Phosphorus | 5.5499e-08 | kilogram | water::surface water |  | biosphere |  | 2.701e-07
Selenium | 6.3412e-09 | kilogram | water::surface water |  | biosphere |  | 3.086e-08
Sodium, ion | 3.5749e-05 | kilogram | water::surface water |  | biosphere |  | 0.00017398
Sulfate | 0.00018915 | kilogram | water::surface water |  | biosphere |  | 0.00092051
Sulfur | 0.0027329 | kilogram | soil::industrial |  | biosphere |  | 0.0133
Sulfur dioxide | 0.00064268 | kilogram | air |  | biosphere |  | 0.0031277
Sulfur oxides | 4.1289e-06 | kilogram | air |  | biosphere |  | 2.0094e-05
Sulfuric acid | 0.00016346 | kilogram | water::surface water |  | biosphere |  | 0.00079548
Sulfuric acid | 5.1237e-06 | kilogram | air |  | biosphere |  | 2.4935e-05
Suspended solids, unspecified | 2.9196e-06 | kilogram | water::surface water |  | biosphere |  | 1.4209e-05
Thallium | 4.7454e-09 | kilogram | water::ocean |  | biosphere |  | 2.3094e-08
TOC, Total Organic Carbon | 1.1901e-07 | kilogram | water::surface water |  | biosphere |  | 5.7921e-07
VOC, volatile organic compounds, unspecified origin | 1.2057e-08 | kilogram | air |  | biosphere |  | 5.8678e-08
Water | 0.050318 | cubic meter | water |  | biosphere |  | 0.24488
Water | 0.0088796 | cubic meter | air |  | biosphere |  | 0.043214
Water | 5.3399e-05 | cubic meter | water::surface water |  | biosphere |  | 0.00025987
Water, cooling, unspecified natural origin | 0.0075092 | cubic meter | natural resource::in water |  | biosphere |  | 0.036545
Water, river | 0.0033079 | cubic meter | natural resource::in water |  | biosphere |  | 0.016099
Water, unspecified natural origin | 0.047373 | cubic meter | natural resource::in water |  | biosphere |  | 0.23055
Water, well, in ground | 0.00011085 | cubic meter | natural resource::in water |  | biosphere |  | 0.00053948
Zinc | 8.3336e-06 | kilogram | air |  | biosphere |  | 4.0557e-05
Zinc, ion | 4.1063e-07 | kilogram | water::ocean |  | biosphere |  | 1.9984e-06
Zinc, ion | 7.5587e-07 | kilogram | water::surface water |  | biosphere |  | 3.6786e-06